## vag option codes
VAG option codes |  | http://vag-codes.info/
14288 option codes with description
297 new codes
updated 13.01.2018
code | group | description
#38 | MOT | 4-cyl. turbo dies. eng. 1.6 l/92 kW (4V)TDI common rail ABT power enhancement
#7U | STR | Engine start and remote start feature without keyless locking and starting system
#AT | BRS
#B1 | BRS | ESC special vehicle 1
#B2 | BRS | ESC special vehicle 2
#B3 | BRS | ESC special vehicle 3
#B4 | BRS | ESC special vehicle 4
#B5 | BRS | ESC special vehicle 5
#B6 | BRS | ESC special vehicle 6
#B7 | BRS | ESC special vehicle 7
#B8 | BRS | ASR application matched to special-purpose vehicle 1
#B9 | BRS | ASR application matched to special-purpose vehicle 2
#BA | BRS | ESC special vehicle 8
#BB | BRS | ESC special vehicle 9
#BC | BRS | ESC special vehicle 10
#BD | BRS | ESC special vehicle 11
#BE | BRS | ESC special vehicle 12
#BF | BRS | ESC special vehicle 13
#BG | BRS | ESC special vehicle 14
#BH | BRS | ESC special vehicle 15
#BJ | BRS | ESC special vehicle 16
#BK | BRS | ESC special vehicle 17
#BL | BRS | ESC special vehicle 18
#BM | BRS | ESC special vehicle 19
#BN | BRS | ESC special vehicle 20
#BP | BRS | ESC special vehicle 21
#D0 | AHV | Trailer hitch aftermarket equipment, removable and lockable
#D1 | AHV | Trailer hitch aftermarket equipment, mechanically swiveling, manual
#D2 | AHV | Trailer hitch aftermarket equipment, power-folding
#D3 | AHV | Trailer hitch aftermarket equipment, USA
#D4 | AHV | Trailer hitch aftermarket equipment, Australia
#D5 | AHV | Trailer hitch aftermarket equipment, mechanically swiveling with reduced towing capacity
#D6 | AHV | Trailer hitch aftermarket equipment, removable with reduced ventilation capacity
#D7 | AHV | Trailer hitch aftermarket equipment, power-swiveling with reduced ventilationcapacity
#D8 | AHV | Trailer hitch aftermarket equipment, rigid
#D9 | AHV | Trailer hitch aftermarket equipment, power-swiveling with maneuvering system
#E1 | AHV | Trailer hitch aftermarket equipment, electr. swiveling w/ reduced ventilationcapacity and maneuvering system
#E2 | AHV | Trailer hitch aftermarket equipment, without trailer control module
#E3 | AHV | Retrofitting of trailer hitch, with reduced ventilation capacity for Australia/New Zealand
#H1 | REI | New coding of instrument cluster due to changed tires, new 245/75 R16
#H2 | REI | New coding of instrument cluster due to changed tires, new 215/85 R16
#H3 | REI | New coding of instrument cluster due to changed tires, new 285/75 R16
#I2 | TKV | Recoding of 4I2 with activated auto-lock feature
#I3 | TKV | Recoding of 4k3 with activated auto-lock feature
#J1 | HES | Coding for rear spoiler fixed spoiler
#K1 | FLS | Recoding 8K1 deactivation separate daytime running lights
#K3 | FLS | Recoding 8K3 deactivation separate daytime running lights
#L1 | ONL | Online Connectivity Unit deactivation without head unit coding
#L5 | ONL | Online Connectivity Unit deactivation with head unit coding
#M9 | ZUH | Retrofitting of fuel-fired parking heater with radio remote control
#N3 | SWS | Reactivation of the rain sensor
#SK | SBR | LED tail lamp assembly as aftermarket equipment
#U2 | STR | Aftermarket equipment remote start feature recoding of 7U2
#W3 | CPD | Recoding of IW3
#X5 | ESZ | Recoding GX5, decoding of the warning signal
#XI | ASE | Ext. mirror, auto-dimming, el. folding/ adjust., separately heated, w/ front pass. exterior mirror lowering function
#ZP | BAV | Disk brakes in front 15-inch " PC57-25/14 Jurid 200-FF
00A | UGH | Rear overhang, short
00B | UGH | Rear overhang, medium
00C | UGH | Rear overhang, long
01A | ZUG | Gross vehicle weight rating
01B | ZUG | Gross vehicle weight rating
01C | ZUG | Gross vehicle weight rating
01D | ZUG | Gross vehicle weight rating
01E | ZUG | Gross vehicle weight rating
01F | ZUG | Gross vehicle weight rating
02A | RST | Wheelbase
02B | RST | Wheelbase
02C | RST | Wheelbase
02D | RST | Wheelbase
02E | RST | Wheelbase
02F | RST | Wheelbase
02G | RST | Wheelbase
02H | RST | Wheelbase
02I | RST | Wheelbase
02J | RST | Wheelbase
04A | AGS | Basic
04B | AGS | Sports
04C | AGS | Design
04D | AGS | Good
04E | AGS | Better
04F | AGS | Best
04G | AGS | Allroad
04H | AGS | S line
04I | AGS | Design line
04J | AGS | Offroad line
04K | AGS | S
04L | AGS | RS
04M | AGS | Basic China
04N | AGS | Comfort
04P | AGS | Luxury
05A | SSP | Special specifications
05B | SSP | Special specifications
05C | SSP | Special specifications
05D | SSP | Special specifications
05E | SSP | Special specifications
05F | SSP | Special specifications
05G | SSP | Special specifications
05H | SSP | Special specifications
05I | SSP | Special specifications
05J | SSP | Special specifications
05Z | SSP | Without special specifications
0A1 | TUE | 2 doors
0A2 | TUE | 4 doors
0A3 | TUE | 4 doors
0AA | STV | Without front stabilizer
0AB | STV | Front stabilizer
0AC | STV | Front stabilizer
0AD | STV | Front stabilizer
0AE | STV | Front stabilizer
0AF | STV | Front stabilizer
0AG | STV | Front stabilizer
0AH | STV | Front stabilizer
0AJ | STV | Front stabilizer
0AK | STV | Front stabilizer
0AL | STV | Front stabilizer
0AM | STV | Front stabilizer
0AN | STV | Stabilizer, front
0AP | STV | Front stabilizer (AUDI TT/S3)
0AQ | STV | Front stabilizer
0AR | STV | Front stabilizer
0AS | STV | Front stabilizer
0AT | STV | Front stabilizer
0AU | STV | Stabilizer
0AV | STV | Stabilizer
0AW | STV | Stabilizer
0B0 | RST | Wheelbase
0B1 | RST | Wheelbase
0B2 | RST | Wheelbase
0B3 | RST | Wheelbase
0B4 | RST | Wheelbase
0B5 | RST | Wheelbase
0B6 | RST | Wheelbase
0B7 | RST | Wheelbase
0B8 | RST | Wheelbase
0B9 | RST | Wheelbase
0BA | STH | Without rear stabilizer
0BB | STH | Rear stabilizer
0BC | STH | Rear stabilizer
0BD | STH | Rear stabilizer
0BE | STH | Rear stabilizer
0BF | STH | Rear stabilizer
0BG | STH | Rear stabilizer
0BH | STH | Rear stabilizer
0BJ | STH | Rear stabilizer
0BK | STH | Rear stabilizer
0BL | STH | Rear stabilizer
0BM | STH | Rear stabilizer
0BN | STH | Rear stabilizer
0BP | STH | Rear stabilizer
0BQ | STH | Rear stabilizer
0BR | STH | Rear stabilizer (AUDI TT/S3)
0BS | STH | Rear stabilizer
0BT | STH | Rear stabilizer
0BU | STH | Rear stabilizer
0C0 | COZ | Standard
0C1 | COZ | 87 g CO2 variant
0C2 | COZ | Variant
0C6 | COZ | CO2 variant
0C7 | COZ | CO2 variant
0C8 | COZ | CO2 variant
0C9 | COZ | CO2 variant
0CA | AED | Vehicle class differentiation -605-
0CB | AED | Vehicle class differentiation 3U0
0CC | AED | Vehicle class differentiation 2E0
0CD | AED | Vehicle class differentiation 6H0
0CE | AED | Vehicle class differentiation 1J0
0CF | AED | Vehicle class differentiation 6X0
0CG | AED | Vehicle class differentiation 12E -
0CH | AED | Vehicle class differentiation 1U0
0CI | AED | Vehicle class differentiation -5KD-
0CJ | AED | Vehicle class differentiation 8L0
0CK | AED | Vehicle class differentiation 1M0
0CL | AED | Vehicle class differentiation 6Q0- for build status Europe
0CM | AED | Vehicle class differentiation 1JM
0CN | AED | Vehicle class differentiation 7D0
0CP | AED | Installation differentiation for build status of commercial vehicle supply scope (supplier)
0CQ | AED | Vehicle class differentiation -607-
0CR | AED | Vehicle class differentiation 33D
0CS | AED | Vehicle class differentiation 8E0
0CT | AED | Vehicle class differentiation -970-
0CU | AED | Vehicle class differentiation 1C0
0CV | AED | Vehicle class differentiation 8N0
0CW | AED | Vehicle class differentiation 6KE
0CX | AED | Vehicle class differentiation 6QE for build status South America
0CY | AED | Vehicle class differentiation 6L0
0CZ | AED | Vehicle class differentiation 3X0
0D0 | TFA | Without cab doors
0D1 | TFA | Cab doors
0D2 | TFA | Reinforced cab doors
0D3 | TFA | Driver door, reinforced (hinge)
0D4 | TFA | Right cab door
0D5 | TFA | Left cab door
0D6 | TFA | Front passenger door, reinforced (hinge)
0DA | AED | Vehicle class differentiation for Taiwan
0DB | AED | Installation differentiation for build status of vehicle class B3 (VW Passat) -- powertrain components --
0DC | AED | Installation differentiation for build status of vehicle class A2 (VW Golf/ Jetta), -- powertrain components --
0DD | AED | Installation differentiation for build status of vehicle class A2 (VW Corrado) -- powertrain components --
0DE | AED | Installation differentiation for build status of vehicle class B5 (VW Passat)
0DF | AED | Vehicle class differentiation 6R0- for build status Europe
0DG | AED | Installation differentiation for build status of vehicle class A3 (VW Golf/ Vento/Variant), -powertrain components-
0DH | AED | Vehicle class differentiation 6N0
0DI | AED | Vehicle class differentiation -360-
0DJ | AED | Vehicle class differentiation -350-
0DK | AED | Installation differentiation for build status of vehicle class S3 (SEAT Toledo)-- powertrain components --
0DL | AED | Vehicle class differentiation 1E0
0DM | AED | Vehicle class differentiation 6K0
0DN | AED | Vehicle class differentiation -18A-
0DP | AED | Installation differentiation for build status of vehicle class B3 (VW Passat) -- powertrain components --
0DQ | AED | Installation differentiation for build status of vehicle class B (MPV) -- powertrain components --
0DR | AED | Installation differentiation for build status of vehicle class B (AUDI) -- powertrain components --
0DS | AED | Vehicle class differentiation 4B0
0DT | AED | Installation differentiation for build status of vehicle class C (AUDI) -- powertrain components --
0DU | AED | Installation differentiation for build status of vehicle class D (AUDI) -- powertrain components --
0DV | AED | Vehicle class differentiation 1JS
0DW | AED | Vehicle class differentiation 1JE
0DX | AED | Vehicle class differentiation 5X0
0DY | AED | Installation differentiation for build status of vehicle class B5 (AUDI) -- powertrain components --
0DZ | AED | Installation differentiation for build status of model 029 (Terra)
0E0 | RST | Wheelbase for special purpose vehicles
0E1 | RST | Short wheelbase
0E2 | RST | Long wheelbase
0E3 | RST | Medium wheelbase
0E4 | RST | Medium wheelbase type 2
0E5 | RST | Medium wheelbase type 3
0E6 | RST | Long wheelbase
0E7 | RST | Long wheelbase
0E8 | RST | Medium wheelbase type 2
0E9 | RST | Wheelbase for special purpose vehicles
0EA | EDF | Installation differentiation for transmission MQ100 -- vehicle components --
0EB | EDF | Installation differentiation for transmission MQ170 -- vehicle components --
0EC | EDF | Installation differentiation for transmission "MQ 200_GA" -- vehicle components --
0ED | EDF | Installation differentiation for transmission MQ 380 -- vehicle components --
0EE | EDF | Installation differentiation for standard transmission
0EF | EDF | Installation differentiation for transmission HP24 -- vehicle components --
0EG | EDF | Installation differentiation for dual-clutch transv. transmission DQ200 -- vehicle components --
0EH | EDF | Installation differentiation for transmission 085 -- vehicle components --
0EI | EDF | Installation differentiation for transmission SQ 100 -- vehicle components --
0EJ | EDF | Installation differentiation for transmission MQ 250 -- vehicle components --
0EK | EDF | Installation differentiation for transmission SK -- vehicle components --
0EL | EDF | Installation differentiation for transmission AG4 -- vehicle components --
0EM | EDF | Installation differentiation for transmission MQ 200 -- vehicle components --
0EN | EDF | Installation differentiation for transmission MQ 350 -- vehicle components --
0EP | EDF | Installation differentiation for transmission Allison -- vehicle components --
0EQ | EDF | Installation differentiation for transmission AG5 -- vehicle components --
0ER | EDF | Installation differentiation for transmission AQ250 -- vehicle components --
0ES | EDF | Installation differentiation for transmission DQ250 -- vehicle components --
0ET | EDF | Installation differentiation for transmission Voith -- vehicle components --
0EU | EDF | Installation differentiation for transmission MQ500 -- vehicle components --
0EV | EDF | Installation differentiation for transmission "ZF" -- vehicle components --
0EW | EDF | Installation differentiation for transmission AQ450 -- vehicle components --
0EX | EDF | Installation differentiation for transmission DQ500 -- vehicle components --
0EY | EDF | Installation differentiation for transmission SQ 200 -- vehicle components --
0EZ | EDF | Installation differentiation for electric drive
0F0 | KRS | Fuel system for gasoline injection engine, natural gas
0F1 | KRS | Fuel system for SI engine, ethanol fuel
0F2 | KRS | Fuel system for SI engine
0F3 | KRS | Fuel system for diesel engine
0F4 | KRS | Fuel system for turbo SI engine
0F5 | KRS | Fuel system for diesel engine
0F6 | KRS | Fuel system for turbo diesel engine withdirect injection (TDI)
0F7 | KRS | Fuel system for naturally aspirated diesel engine with direct injection (SDI)
0F8 | KRS | Cooled fuel system for diesel engine
0F9 | KRS | Cooled fuel system for diesel engine
0FA | FAD | Standard manufacturing sequence
0FB | FAD | Pamplona manufacturing sequence
0FC | FAD | Brussels manufacturing sequence
0FD | FAD | SEAT manufacturing sequence
0FE | FAD | Ingolstadt manufacturing sequence
0FF | FAD | Neckarsulm manufacturing sequence
0FG | FAD | Mosel manufacturing sequence
0FH | FAD | Osnabrueck manufacturing sequence
0FJ | FAD | Curitiba manufacturing sequence
0FK | FAD | Bratislava manufacturing sequence
0FL | FAD | Mexico manufacturing sequence
0FM | FAD | Poland manufacturing sequence
0FN | FAD | Eurocar manufacturing sequence
0FP | FAD | Manufacturing sequence Indonesia
0FQ | FAD | Brazil manufacturing sequence
0FR | FAD | Taubate manufacturing sequence
0FS | FAD | China manufacturing sequence
0FT | FAD | Thailand manufacturing sequence
0FU | FAD | Taiwan manufacturing sequence
0FV | FAD | South Africa manufacturing sequence
0FW | FAD | Wolfsburg manufacturing sequence
0FX | FAD | Pacheco manufacturing sequence
0FY | FAD | Manufacturing sequence for Dresden
0FZ | FAD | Manufacturing sequence Urumqi
0G0 | GES | Cable gearshift
0G1 | GES | Gearshift lever
0G2 | GES | Selector lever
0G3 | GES | Gearshift linkage
0G4 | GES | Cable gearshift
0G5 | GES | Gearshift lever
0G6 | GES | Tiptronic with rolling mode
0G7 | GES | tiptronic
0G8 | GES | Semi-automatic transmission
0G9 | GES | Gearshift lever
0GA | AGM | Without special emission standard
0GB | AGM | Emission standard ECE 15/04
0GC | AGM | Emission standard, EC 97/68 Stage 5
0GD | AGM | Emission standard EU2 MVEG2
0GE | AGM | Emission standard EU3
0GF | AGM | Emission standard D3 EU3D
0GG | AGM | Emission standard EU4
0GH | AGM | Emission standard D4
0GI | AGM | Emission standard, EURO IV
0GJ | AGM | Emission standard US83
0GK | AGM | Emission standard Tier1
0GL | AGM | Emission standard TLEV
0GM | AGM | Emission standard LEV1
0GN | AGM | Emission standard ULEV1
0GP | AGM | Emission standard, EURO II
0GQ | AGM | Emission standard, EURO III
0GR | AGM | Emission standard EU3 D4
0GS | AGM | Emission standard EU3 (critical vapor pressure)
0GT | AGM | Emission standard SULEV
0GU | AGM | Emission standard EU2 as of MY01
0GV | AGM | Emission standard EU2 (critical vapor pressure)
0GW | AGM | Emission standard EU2 BR
0GX | AGM | Emission standard EU2 JP
0GY | AGM | Emission standard TIER1, for ME without OBD (derived from LEV/ULEV)
0GZ | AGM | Emission standard EU3, diesel with EOBD
0H0 | ALA | Without sticker for permissible front and rear axle loads and gross vehicle weight rating
0H1 | ALA | Sticker for permissible front and rear axle loads and gross vehicle weight rating
0H3 | ALA | Sticker with curb weight and gross vehicle weight rating
0HA | AED | Vehicle class differentiation 1K0/5K0
0HB | AED | Vehicle class differentiation 1Y0
0HC | AED | Vehicle class differentiation 8P0
0HD | AED | Vehicle class differentiation 2K0
0HE | AED | Vehicle class differentiation 1ZD
0HF | AED | Vehicle class differentiation 1Z0
0HG | AED | Vehicle class differentiation 3C0
0HH | AED | Vehicle class differentiation 6T0
0HI | AED | Vehicle class differentiation -36D-
0HJ | AED | Vehicle class differentiation 1P0
0HK | AED | Vehicle class differentiation 6QD
0HL | AED | Vehicle class differentiation 1KE
0HM | AED | Vehicle class differentiation -1KM- Build status corresponds to production in Mexico
0HN | AED | Vehicle class differentiation 8J0
0HP | AED | Vehicle class differentiation 4F0
0HQ | AED | Vehicle class differentiation 5Z0
0HR | AED | Vehicle class differentiation 3W0
0HS | AED | Vehicle class differentiation 4BD
0HT | AED | Vehicle class differentiation 5P0
0HU | AED | Vehicle class differentiation 5M0
0HV | AED | Vehicle class differentiation 8K0
0HW | AED | Vehicle class differentiation 3Z0
0HX | AED | Vehicle class differentiation 4FD
0HY | AED | Vehicle class differentiation 6Q0- for build status South Africa
0HZ | AED | Vehicle class differentiation 5XD
0I0 | KBV | Fuel tank
0I1 | KBV | Fuel tank
0I2 | KBV | Fuel tank
0I3 | KBV | Fuel tank
0I4 | KBV | Fuel tank
0I5 | KBV | Fuel tank
0IA | EDF | Installation differentiation for transmission "DL702-8Q" -- vehicle components --
0IB | EDF | Installation differentiation for transmission "AL551-8Q" -- vehicle components --
0IC | EDF | Installation differentiation for transmission "DQ400" -- vehicle components --
0ID | EDF | Installation differentiation for transmission "AQ160" -- vehicle components --
0IE | EDF | Installation differentiation for transmission "DQ380" -- vehicle components --
0IF | EDF | Installation differentiation for transmission "DL382-7Q four-wheel drive,self-locking"
0IG | EDF | Installation differentiation for transmission "DL382-7A four-wheel drive,controlled, deactivatable"
0IH | EDF | Installation differentiation for transmission "AQ300" -- vehicle components --
0IJ | EDF | Installation differentiation for transmission "DQ381" -- vehicle components --
0IK | EDF | Installation differentiation for "MQ160"transmission -- vehicle components --
0IL | EDF | Installation differentiation for transmission "ML390" -- vehicle components --
0IM | EDF | Installation differentiation for transmission "ML410" -- vehicle components --
0IN | EDF | Installation differentiation for transmission "AL450" -- vehicle components --
0IP | EDF | Installation differentiation for transmission "AL550" -- vehicle components --
0J1 | NUL | Reduced payload
0J2 | NUL | Standard payload
0J3 | NUL | Increased payload
0J4 | NUL | Increased payload
0J5 | NUL | Increased payload, for "Plus"
0J6 | NUL | Reduced payload (Type 2)
0J7 | NUL | Reduced payload (Type 3)
0J8 | NUL | Increased payload
0JA | GKV | Weight category front axle weight range 1
0JB | GKV | Weight category front axle weight range 2
0JC | GKV | Weight category front axle weight range 3
0JD | GKV | Weight category front axle weight range 4
0JE | GKV | Weight category front axle weight range 5
0JF | GKV | Weight category front axle weight range 6
0JG | GKV | Weight category front axle weight range 7
0JH | GKV | Weight category front axle weight range 8
0JJ | GKV | Weight category front axle weight range 9
0JK | GKV | Weight category front axle weight range 10
0JL | GKV | Weight category front axle weight range 11
0JM | GKV | Weight category front axle weight range 12
0JN | GKV | Weight category front axle weight range 13
0JP | GKV | Weight category front axle weight range 14
0JQ | GKV | Weight category front axle weight range 15
0JR | GKV | Weight category front axle weight range 16
0JS | GKV | Weight category front axle weight range 17
0JT | GKV | Weight category front axle weight range 18
0JU | GKV | Weight category front axle weight range 19
0JV | GKV | Weight category front axle weight range 20
0JW | GKV | Weight category front axle weight range 21
0JX | GKV | Weight category front axle weight range 22
0JY | GKV | Weight category front axle weight range 23
0JZ | GKV | Without determination of weight categoryfor front axle
0K0 | ASY | Without alternative drive system
0K1 | ASY | Hybrid propulsion system
0K2 | ASY | Gas drive system
0K3 | ASY | Hybrid propulsion system PHEV
0K4 | ASY | Hybrid propulsion system I-HEV
0K9 | ASY | Drive system BEV
0KA | KAE | Without decals and emblems
0KB | KAE | Car of the Year
0KC | KAE | FIA- Manufacturers
0KD | KAE | Post-horn decals
0KE | KAE | Special label
0KF | KAE | Special label
0KG | KAE | "POSTDIENST DEUTSCHE BUNDESPOST" decals and labels for tire pressure data
0KH | KAE | "Unicef" decals
0KJ | KAE | "Deutsche Bahn AG" sticker (German Federal Railway)
0KK | KAE | "DBB-BAHNPOLIZEI" decals
0KL | KAE | "FUNKMESSDIENST" decals and label for tire pressure data
0KM | KAE | "Polizei" decals
0KN | KAE | DIN 14507 identification plate for fire department command vehicle
0KP | KAE | DIN 14502 identification plate for fire department
0KQ | KAE | Labels for tire pressure data
0KR | KAE | Made in Brazil
0KS | KAE | "Barcelona" decals
0KT | KAE | Special label
0KU | KAE | "Allstar" applications
0KV | KAE | Labels on C-pillar
0KW | KAE | Labels on B and C-pillar
0KX | KAE | "Special edition" label
0KY | KAE | Special label
0KZ | KAE | Decals for special editions
0L0 | GAB | Mechanical throttle control
0L1 | GAB | Mechanical throttle control with mass damper
0L2 | GAB | Electronic throttle control
0L3 | GAB | Mechanical throttle control and manual accelerator control
0LA | SIZ | Without special plates/labels/safety certificates
0LB | SIZ | With special plates/labels/ safety certificates for USA
0LC | SIZ | With special plates/labels/ safety certificates for Canada
0LD | SIZ | With special plates/labels/ safety certificates for AGCC
0LE | SIZ | With special plates/labels/ safety certificates for Sweden
0LF | SIZ | With special plates/labels/ safety certificates for Switzerland
0LG | SIZ | With special plates/labels/ safety certificates for Japan
0LH | SIZ | With special plates/labels/ safety certificates for Australia
0LJ | SIZ | With special plates/labels/ safety certificates for France
0LK | SIZ | With special plates/labels/ safety certificates for Italy
0LL | SIZ | With special plates/labels/ safety certificates for England
0LM | SIZ | With special plates/labels/ safety certificates for California
0LN | SIZ | With special plates/labels/ safety certificates for Norway
0LP | SIZ | With special plates/labels/ safety certificates for Taiwan
0LQ | SIZ | With special plates/labels/ safety certificates for Denmark
0LR | SIZ | With special plates/labels/ safety certificates for Finland
0LS | SIZ | With special plates/labels/ safety certificates for Greece
0LT | SIZ | With special plates/labels/ safety certificates for Spain
0LU | SIZ | With special plates/labels/ safety certificates for Belgium
0LV | SIZ | With special plates/labels/ safety certificates for pre-production
0LW | SIZ | With special plates/labels/ safety certificates for Germany
0LX | SIZ | With special plates/labels/ safety certificates for Portugal
0LY | SIZ | With special plates/labels/ safety certificates for the Netherlands
0LZ | SIZ | With special plates/labels/ safety certificates for Luxembourg
0M0 | KBV | Fuel tank
0M1 | KBV | Fuel tank
0M2 | KBV | Fuel tank
0M3 | KBV | Fuel tank
0M4 | KBV | Fuel tank
0M5 | KBV | Fuel tank
0M6 | KBV | Fuel tank
0M7 | KBV | Fuel tank
0M8 | KBV | Fuel tank
0M9 | KBV | Fuel tank
0MA | AED | Vehicle class differentiation -4V0-
0MB | AED | Vehicle class differentiation -6W1-
0MC | AED | Vehicle class differentiation -624-
0MD | AED | Vehicle class differentiation -55D-
0ME | AED | Vehicle class differentiation -3ED-
0MF | AED | Vehicle class differentiation 5GB-
0MG | AED | Vehicle class differentiation -GA0-
0MH | AED | Vehicle class differentiation 3GD
0MI | AED | Vehicle class differentiation 2PB-
0MJ | AED | Vehicle class differentiation 2PL-
0MK | AED | Vehicle class differentiation 8VB-
0ML | AAS | Vehicle class differentiation -3HD-
0MM | AAS | Vehicle class differentiation -18D-
0MN | AAS | Vehicle class differentiation -15G-
0MP | AED | Vehicle class differentiation -3GB-
0MQ | AED | Vehicle class differentiation F3G-
0MR | AED | Vehicle class differentiation -55R-
0MS | AED | Vehicle class differentiation -6VD-
0MT | AED | Vehicle class differentiation -55A-
0MU | AED | Vehicle class differentiation 2GA-
0MV | AED | Vehicle class differentiation 1SC-
0MW | AED | Vehicle class differentiation -3VD-
0MX | AED | Vehicle class differentiation -3CG-
0MY | AED | Vehicle class differentiation -3CN-
0MZ | AED | Vehicle class differentiation -5TD-
0N0 | HIA | 4-link rear suspension
0N1 | HIA | Standard rear axle
0N2 | HIA | Heavy-duty rear axle
0N3 | HIA | Standard rear axle
0N4 | HIA | 4-link rear suspension
0N5 | HIA | Standard rear axle
0N6 | HIA | Standard rear axle
0N7 | HIA | Heavy-duty rear axle (design 2)
0N9 | HIA | Lightweight rear axle
0NA | SZU | Without nameplate set (without model designation)
0NB | SZU | Nameplate set in basic style
0NC | SZU | Black nameplate set in base trim
0ND | SZU | Nameplate set "TDI"
0NE | SZU | Nameplate set "GL"
0NF | SZU | Nameplate set "GT"
0NG | SZU | Nameplate set "V6 2.8"
0NH | SZU | Nameplate set "GTI"
0NI | SZU | Nameplate set "Blue TDI"
0NJ | SZU | Nameplate set "V6"
0NK | SZU | " TGI Ecomotive "
0NL | SZU | "ExpressProfi"
0NM | SZU | Without engine designation and nameplateset
0NN | SZU | Nameplate set "2.0 T"
0NP | SZU | Nameplate set
0NQ | SZU | Nameplate set "GLI"
0NR | SZU | Nameplate set "MSI"
0NS | SZU | Nameplate set "Trend"
0NT | SZU | "Surf"
0NU | SZU | Nameplate set with torque indication
0NV | SZU | Nameplate set "2.5"
0NW | SZU | Nameplate set "TSI"
0NX | SZU | Nameplate set "V6 3.0"
0NY | SZU | Nameplate set "1.2"
0NZ | SZU | Nameplate set "I-MOTION"
0P0 | AER | Rear exhaust tailpipe (standard)
0P1 | AER | Rear side exhaust tailpipe
0P2 | AER | Exhaust tailpipe with trim
0P3 | AER | Sports tailpipe of polished stainless steel
0P4 | AER | Exhaust tailpipe, double-flow
0P5 | AER | Rear exhaust tailpipe (oval)
0P6 | AER | Rear exhaust tailpipe
0P7 | AER | Rear side exhaust tailpipe
0P8 | AER | Exhaust system (exhaust sound)
0P9 | AER | Rear exhaust tailpipe
0PA | SZU | Without nameplate set
0PB | SZU | Nameplate set "Passat Alltrack"
0PC | SZU | Nameplate set "TURBO S"
0PD | SZU | Nameplate set "TURBO"
0PE | SZU | Nameplate set "Edition"
0PF | SZU | Nameplate set "Sports"
0PG | SZU | Nameplate set "1.8"
0PH | SZU | Nameplate set V6 TDI 3.0
0PI | SZU | Nameplate set
0PJ | SZU | Nameplate set "R"
0PK | SZU | Nameplate set "FSI"
0PL | SZU | Nameplate set
0PM | SZU | Multi Fuel
0PN | SZU | "Crossover" nameplate set
0PP | SZU | Nameplate set "BlueMotion"
0PQ | SZU | Limited Edition
0PR | SZU | Nameplate set "Magotan Alltrack"
0PS | SZU | Nameplate set "R36"
0PT | SZU | Nameplate set "Magotan"
0PU | SZU | Nameplate set "TDI" (red, unit-injector system)
0PV | SZU | Nameplate set "V6 4MOTION"
0PW | SZU | Nameplate set "CC"
0PX | SZU | Nameplate set "VR6"
0PY | SZU | Nameplate set "Hybrid"
0PZ | SZU | Nameplate set "R"
0Q0 | ABV | Without label for brake-proportioning values
0Q1 | ABV | Label for brake-proportioning values
0QA | SZU | Without nameplate set (without model designation), but with emblem
0QB | SZU | Nameplate set "BlueMotion"
0QC | SZU | Nameplate set "TDI 4MOTION", "I" with special color trim
0QD | SZU | Without engine designation or nameplate set, but with emblem
0QE | SZU | Nameplate set "1.6"
0QF | SZU | Nameplate set "BlueMotion"
0QG | SZU | Nameplate set "20V"
0QH | SZU | Nameplate set GTS
0QJ | SZU | Nameplate set "1.8 T" (T in red)
0QK | SZU | Nameplate set "1.4"
0QL | SZU | Nameplate set "S"
0QM | SZU | Nameplate set "SE"
0QN | SZU | Nameplate set "20V T"
0QP | SZU | Nameplate set "SEL"
0QQ | SZU | Nameplate set "FSI" (green "I")
0QR | SZU | Nameplate set 718
0QS | SZU | Nameplate set "GTI" in front and "GTI 16V" in rear
0QT | SZU | Nameplate set "GTE"
0QU | SZU | Nameplate set "CT"
0QV | SZU | Nameplate set "V5 4MOTION"
0QW | SZU | Nameplate set in base trim with black guide rail (without model designation)
0QX | SZU | Name plate set in base trim with black guide rail
0QY | SZU | Nameplate "ECOFUEL"
0QZ | SZU | Special edition nameplate set
0R0 | NAT | Without transmission power take-off
0R1 | NAT | Transmission power take-off
0R2 | NAT | Preparation for transmission power take-off
0R3 | NAT | Transmission power take-off
0R4 | NAT | Transmission power take-off
0R6 | NAT | Transmission power take-off with lock countershaft without flange
0R7 | NAT | Transmission power take-off with lock countershaft with flange
0RA | ZSS | Without ignition/starter switch locking system
0RB | ZSS | Ignition/starter switch locking system
0RC | ZSS | Starter switch locking system
0RD | ZSS | Starter switch locking system, theft protecting
0RE | ZSS | Without electronic steering column lock
0RF | ZSS | With electronic steering column lock
0RZ | ZSS | Without ignition/starter switch locking system, without steering lock
0S0 | UFS | Without underbody cladding
0S1 | UFS | Rear underbody cladding
0S2 | UFS | Rear bumper (with integrated step)
0S3 | UFS | Rear and side underbody cladding
0S4 | UFS | Side underbody cladding
0S5 | UFS | Rear bumper (with integrated step)
0S6 | UFS | Rear bumper (with integrated step)
0S7 | UFS | Rear bumper (with integrated step)
0SA | SAU | Without special labels/plates
0SB | SAU | Labels/plates in German
0SC | SAU | Labels/plates in English
0SD | SAU | Labels/plates in Swedish
0SE | SAU | Labels/plates in Dutch
0SF | SAU | Labels/plates in Danish
0SG | SAU | Labels/plates in French
0SH | SAU | Labels/plates in Portuguese
0SJ | SAU | Labels/plates in Spanish
0SK | SAU | Labels/plates in Italian
0SL | SAU | Labels/plates in Japanese
0SM | SAU | Labels/plates in Chinese
0SN | SAU | Labels/plates in Russian
0SP | SAU | Labels/plates in Finnish
0SQ | SAU | Labels/plates in Norwegian
0SR | SAU | Labels/plates in Hebrew
0SS | SAU | Labels/plates in English and French
0ST | SAU | Labels/plates in German and French
0SU | SAU | Labels/plates in Spanish and Italian
0SV | SAU | Labels/plates in Greek
0SW | SAU | Labels/plates in Arabic
0SX | SAU | Labels/plates in Chinese and English
0SY | SAU | Labels/plates in Japanese and English
0SZ | SAU | Labels/plates in Dutch and French
0T0 | AGW | Without balance shaft
0T1 | AGW | With balance shaft
0TA | ZFM | Without floor mats
0TB | ZFM | Floor mats in front, with leatherette welt
0TC | ZFM | Floor mats in front
0TD | ZFM | Floor mats in front and rear
0TE | ZFM | Floor mats in front and rear
0TF | ZFM | With floor mats
0TG | ZFM | Rubber floor mats in front and rear
0TH | ZFM | Floor mats in front and rear
0TJ | ZFM | Rubber floor mats in front
0TK | ZFM | Rubber floor mats in front, left
0TL | ZFM | Floor mats in front and rear (leatherette welt)
0TM | ZFM | Floor mats in rear
0TN | ZFM | Floor mats in front, with welt in seat covering color
0TP | ZFM | Floor mats in front and rear
0TQ | ZFM | Floor mats in front and rear (polypropylene)
0TR | ZFM | Floor mats in front and rear, wedge-shaped in rear
0TS | ZFM | Floor mats in front
0TT | ZFM | Floor mats in front and center (leatherette welt)
0TX | ZFM | With floor mats
0TZ | ZFM | Without floor mats in rear, with wedge
0U0 | KRQ | Fuel quality 98 RON
0U1 | KRQ | Fuel quality 95-91 RON
0U2 | KRQ | Fuel quality < 50 ppm
0U3 | KRQ | Fuel quality 50 4 000 ppm
0U4 | KRQ | Fuel quality > 4 000 ppm
0U6 | KRQ | Fuel quality E22
0U7 | KRQ | Fuel quality E85
0U8 | KRQ | Fuel quality without specifications
0UA | BFA | Without special color trim
0UB | BFA | Special color trim
0UC | BFA | Combined color trim
0UD | BFA | Color according to customer
0UE | BFA | Color acc. to customer material
0UF | BFA | Special color trim
0UG | BFA | Special color trim
0UH | BFA | Special color trim
0UI | BFA | Special color trim
0UJ | BFA | Special color trim
0UK | BFA | Special color trim
0UL | BFA | Special color trim
0UM | BFA | Special color trim
0UN | BFA | Special color trim
0UP | BFA | Special color trim
0UQ | BFA | Special color trim
0UR | BFA | Special color trim
0US | BFA | Special color trim
0V0 | FAD | Manufacturing sequence Aurangabad
0V1 | FAD | Manufacturing sequence Solomonov
0V2 | FAD | Manufacturing sequence Ustkamenogorsk
0V3 | FAD | Manufacturing sequence Sarajefo
0V4 | FAD | Manufacturing sequence Kaluga
0V5 | FAD | Pune manufacturing sequence
0V6 | FAD | South Africa manufacturing sequence
0V7 | FAD | Pune manufacturing sequence (Export)
0V8 | FAD | Nishnij Nowgorod manufacturing sequence
0V9 | FAD | Pekan (Malaysia) manufacturing sequence
0VA | BTA | Without information kit
0VB | BTA | Information kit in French
0VC | BTA | Information kit in German
0VD | BTA | Information kit in Spanish
0VE | BTA | Information kit in Flemish/French
0VF | BTA | Information kit in English
0VG | BTA | Information kit in Italian
0VH | BTA | Information kit in Dutch
0VJ | BTA | Information kit in Portuguese
0VK | BTA | Information kit in Arabic
0VL | BTA | Information kit in Danish
0VM | BTA | Information kit in American English
0VN | BTA | Information kit in Finnish
0VP | BTA | Information kit in Canadian French
0VQ | BTA | Information kit in Greek
0VR | BTA | Information kit in Japanese
0VS | BTA | Information kit in Norwegian
0VT | BTA | Information kit in Polish
0VU | BTA | Information kit in Russian
0VV | BTA | Information kit in Swedish
0VW | BTA | Information kit in Czech
0VX | BTA | Information kit in Taiwanese
0VY | BTA | Information kit in Serbo-Croat
0VZ | BTA | Information kit in Hungarian
0W0 | AKZ | Label for central electric system
0W1 | AKZ | Label for central electric German-speaking countries
0W2 | AKZ | Label for central electric English-speaking countries
0W3 | AKZ | Label for central electrics French-speaking countries
0W5 | AKZ | Label for central electric Portuguese a. Spanish-speaking countries
0WA | ZUG | Gross vehicle weight rating
0WB | ZUG | Gross vehicle weight rating 3.2 t
0WC | ZUG | Gross vehicle weight rating 3.5 t single tires
0WD | ZUG | Gross vehicle weight rating 4.0 t
0WE | ZUG | Gross vehicle weight rating 4.6 t
0WF | ZUG | Gross vehicle weight rating 5.0 t
0WG | ZUG | Gross vehicle weight rating 5.6 t
0WH | ZUG | Gross vehicle weight rating decreased from 4.0 t to 3.5 t
0WI | ZUG | Gross vehicle weight rating
0WJ | ZUG | Gross vehicle weight rating 3.5 t dual tires
0WK | ZUG | Gross vehicle weight rating
0WL | ZUG | Gross vehicle weight rating
0WM | ZUG | Gross vehicle weight rating
0WN | ZUG | Gross vehicle weight rating
0WP | ZUG | Gross vehicle weight rating
0WQ | ZUG | Gross vehicle weight rating
0WR | ZUG | Gross vehicle weight rating
0WS | ZUG | Gross vehicle weight rating
0WT | ZUG | Gross vehicle weight rating
0WU | ZUG | Gross vehicle weight rating
0WV | ZUG | Gross vehicle weight rating
0WW | ZUG | Gross vehicle weight rating
0WX | ZUG | Gross vehicle weight rating
0WY | ZUG | Gross vehicle weight rating
0WZ | ZUG | Gross vehicle weight rating
0X0 | WWZ | Without washer fluid additive
0X1 | WWZ | Washer fluid additive
0X9 | ATA | Preparation for four-wheel drive
0XA | BTA | Information kit in Turkish
0XB | BTA | Information kit in Croatian
0XC | BTA | Information kit in Slovenian
0XD | BTA | Information kit Hebrew
0XE | BTA | Information kit Macedonian
0XF | BTA | Information kit in Chinese
0XG | BTA | Information kit in Bulgarian
0XH | BTA | Information kit in Romanian
0XJ | BTA | Information kit in Portuguese
0XK | BTA | Information kit in Estonian
0XL | BTA | Information kit in Serbian
0XM | BTA | Information kit in Slovakian
0XN | BTA | Information kit in French and Dutch
0XP | BTA | Information kit in Mexican Spanish
0XQ | BTA | Information kit in Arabic and English
0XR | BTA | Information kit in Lithuanian
0XS | BTA | Information kit in Latvian
0XT | BTA | Information kit in English (for Canada)
0XU | BTA | Information kit in Flemish
0XV | BTA | Information kit in English (for LHD)
0XW | BTA | Information kit in English (for RHD)
0XX | BTA | Information kit in German (for export)
0XY | BTA | Information kit in German (for Austria)
0XZ | BTA | Information kit in English/French Canadian
0Y0 | KLZ | Tropical zones (moderate cold-start country)
0Y1 | KLZ | Standard climatic zones
0Y2 | KLZ | Tropical zones
0Y3 | KLZ | Cold zones
0Y4 | KLZ | Cold and tropical climatic zones (US)
0Y5 | KLZ | Cold and tropical climatic zones (China)
0Y6 | KLZ | Tropical climatic zones/dusty regions
0Y7 | KLZ | Tropical zones and high-water country
0Y8 | KLZ | Extremely cold zone
0Y9 | KLZ | Tropical zones and high-water country (moderate cold start country)
0YA | GKH | Weight range 1 installation control only, no requirement forecast
0YB | GKH | Weight range 2 installation control only, no requirement forecast
0YC | GKH | Weight range 3 installation control only, no requirement forecast
0YD | GKH | Weight range 4 installation control only, no requirement forecast
0YE | GKH | Weight range 5 installation control only, no requirement forecast
0YF | GKH | Weight range 6 installation control only, no requirement forecast
0YG | GKH | Weight range 7 installation control only, no requirement forecast
0YH | GKH | Weight range 8 installation control only, no requirement forecast
0YJ | GKH | Weight range 9 installation control only, no requirement forecast
0YK | GKH | Weight range 10 installation control only, no requirement forecast
0YL | GKH | Weight range 11 installation control only, no requirement forecast
0YM | GKH | Weight range 12 installation control only, no requirement forecast
0YN | GKH | Weight range 13 installation control only, no requirement forecast
0YP | GKH | Weight range 14 installation control only, no requirement forecast
0YQ | GKH | Weight range 15 installation control only, no requirement forecast
0YR | GKH | Weight range 16 installation control only, no requirement forecast
0YS | GKH | Weight range 17 installation control only, no requirement forecast
0YT | GKH | Weight range 18 installation control only, no requirement forecast
0YU | GKH | Weight range 19 installation control only, no requirement forecast
0YV | GKH | Weight range 20 installation control only, no requirement forecast
0YW | GKH | Weight range 21 installation control only, no requirement forecast
0YX | GKH | Weight range 22 installation control only, no requirement forecast
0YY | GKH | Weight range 23 installation control only, no requirement forecast
0YZ | GKH | Without determination of weight categoryfor rear axle
0Z0 | FIB | VW marque-specific/class-specific features
0Z1 | FIB | -Porsche Boxster-
0Z2 | FIB | -Porsche-Carrera-
0Z3 | FIB | FORD marque-specific/class-specific features
0Z4 | FIB | SEAT marque-specific/class-specific features
0Z5 | FIB | - Porsche Panamera -
0Z6 | FIB | SKODA marque-specific/class-specific features
0Z7 | FIB | -Porsche-Cayenne-
0Z8 | FIB | MAN brand-specific/class-specific features
0ZA | AUE | Axle ratio 45:7
0ZB | AUE | Axle ratio 41:7
0ZC | AUE | Axle ratio 43:8
0ZD | AUE | Axle ratio 39:8
0ZE | AUE | Axle ratio 40:9
0ZF | AUE | Axle ratio 41:10
0ZG | AUE | Axle ratio 53:13
0ZH | AUE | Axle ratio 53:14
0ZI | AUE | Axle ratio 3.21:1
0ZJ | AUE | Final drive ratio
0ZK | AUE | Final drive ratio
0ZL | AUE | Axle ratio 3.727:1
0ZM | AUE | Transmission ratio, low geared
0ZN | AUE | Transmission ratio, high geared
0ZP | AUE | Transmission ratio, low geared
0ZQ | AUE | Axle ratio 4.11:1
0ZR | AUE | Axle ratio 4.375:1
0ZS | AUE | Axle ratio 4.857:1
0ZT | AUE | Axle ratio 5.286:1
0ZU | AUE | Transmission ratio for bodywork manufacturer WINNEBAGO
0ZV | AUE | Transmission ratio (USA)
0ZW | AUE | Axle ratio 5.38:1
0ZX | AUE | Axle ratio 6.167:1
0ZZ | AUE | Axle ratio for special transmissions
10A | FFV | Suspension system in front, parabolic
10B | FFV | Suspension system in front, trapezoidal
10C | FFV | Suspension system in front, bolted
11A | FFX | Suspension system in rear, parabolic
11B | FFX | Suspension system in rear, trapezoidal
11C | FFX | Air suspension in rear
1A0 | KRS | Fuel system (conversion to gas possible)
1A1 | KRS | Fuel system for SI engine with injector system without fuel return
1A2 | KRS | Fuel system for SI engine with direct injection (FSI)
1A3 | KRS | Fuel system for carburetor gasoline eng.with injector system without fuel returnand modified injection pressure
1A4 | KRS | Fuel system Multi Fuel
1A5 | KRS | Fuel system for SI engine
1A6 | KRS | Fuel "system flex" fuel?--Total Flex
1A7 | KRS | Fuel system for fuel-injected engine (tropicalized)
1A8 | KRS | Diesel and fuel system water trap
1A9 | KRS | Diesel plus fuel system water trap with sensor
1AA | BRS | Air brake without anti-lock brake system
1AB | BRS | Power brake
1AC | BRS | Anti-lock brake system (ABS)
1AD | BRS | Anti-lock brake system (ABS) with electronic differential lock (EDL)
1AE | BRS | BRS for vehicles with electric drive (ESC and electric brake booster)
1AF | BRS | Power brake
1AG | BRS | 9-inch power brake
1AH | BRS | Electronic differential lock (EDL)
1AI | BRS | Anti-lock brake system (ABS)
1AJ | BRS | Anti-slip regulation (ABS/ASR/EDL) with electronic differential lock (EDL)
1AK | BRS | Electronic stability control (ESC) with brake assist system
1AL | BRS | Power brake
1AM | BRS | Ten-inch power brake
1AN | BRS | Anti-lock brake system (ABS)
1AP | BRS | Electronic stability control (ESC) with electromechanical brake booster
1AQ | BRS | BRS for vehicles without electric drive (ESC and electric brake booster)
1AR | BRS | Anti-slip regulation (ABS/ASR)
1AS | BRS | Electronic stability control (ESC)
1AT | BRS | Electronic stability control (ESC)
1AU | BRS | Power brake with hydraulic test points
1AV | BRS | Anti-lock brake system (ABS) with electronic differential lock (EDL) and hydraulic test points
1AW | BRS | Anti-lock brake system (ABS)
1AZ | BRS | Electronic stability control (ESC)
1B0 | REH | Without spare wheel bracket
1B1 | REH | Standard spare wheel bracket
1B2 | REH | Spare wheel bracket for double cab and pickup
1B3 | REH | Spare wheel bracket for low-loader with double cab
1B4 | REH | Spare wheel bracket under luggage compartment cargo panel
1B5 | REH | Spare wheel bracket in passenger compartment in an upright position
1B6 | REH | Swiveling spare wheel bracket at rear
1B7 | REH | Spare wheel bracket, rear left, stored flat in passenger/load compartment
1B8 | REH | Spare wheel bracket, rear center, storedflat in passenger/load compartment
1B9 | REH | Spare wheel bracket on side member
1BA | DAE | Standard suspension/shock absorption
1BB | DAE | Suspension/shock absorption for rough road design
1BC | DAE | Suspension/shock absorption, lowered
1BD | DAE | Suspension/shock absorption for special sports design
1BE | DAE | Sports suspension/shock absorption
1BF | DAE | Uprated suspension/shock absorption in rear
1BG | DAE | Suspension/shock absorption, automatic level control system, air suspension at rear axle
1BH | DAE | Suspension/shock absorption, standard 2
1BJ | DAE | Uprated suspension/shock absorption in front and rear
1BK | DAE | 4-corner air suspension with electronic shock absorption control
1BL | DAE | Suspension/shock absorp. (closed-loop)
1BM | DAE | Standard suspension/shock absorption
1BN | DAE | Suspension/shock absorption, automatic level control system
1BP | DAE | Suspension/shock absorption for special rough-road version
1BQ | DAE | Suspension/shock absorp. (closed-loop)
1BR | DAE | Comfort heavy-duty suspension
1BS | DAE | 4-corner air suspension
1BT | DAE | Suspension/shock absorption for special rough-road version(different springs)
1BU | DAE | Shock absorption for sports version
1BV | DAE | Sports suspension/shock absorption
1BW | DAE | Comfort suspension 2
1BX | DAE | Slave suspension/shock absorption
1BY | DAE | 4-corner air suspension for rough-road version
1BZ | DAE | Comfort shock absorption
1C0 | FRO | Without antifreeze
1C1 | FRO | Antifreeze up to -25 degree Celsius tolerance up to -30 degree C
1C2 | FRO | Antifreeze up to -35 degree Celsius tolerance up to -40 degree C
1C4 | FRO | Antifreeze up to -40 degree Celsius
1C5 | FRO | Antifreeze up to -40 degree Celsius
1CA | AED | Vehicle class differentiation 6E0
1CB | AED | Vehicle class differentiation 8Z0
1CC | AED | Vehicle class differentiation 6Y0
1CD | AED | Vehicle class differentiation 2H0
1CE | AED | Vehicle class differentiation 2X0 industrial engines
1CF | AED | Vehicle class differentiation 6KS
1CG | AED | Vehicle class differentiation 17S
1CH | AED | Vehicle class differentiation 8H0
1CI | AED | Vehicle class differentiation -120-
1CJ | AED | Vehicle class differentiation 8M0
1CK | AED | Vehicle class differentiation 6QE build status for Europe (South America production)
1CL | AED | Vehicle class differentiation 7F0
1CM | AED | Vehicle class differentiation 3T0
1CN | AED | Vehicle class differentiation 4L0
1CP | AED | Vehicle class differentiation 7E0
1CQ | AED | Vehicle class differentiation 7K0
1CR | AED | Vehicle class differentiation 7L0
1CS | AED | Vehicle class differentiation 1D0
1CT | AED | Vehicle class differentiation 1Q0
1CU | AED | Vehicle class differentiation 3BD
1CV | AED | Vehicle class differentiation
1CW | AED | Vehicle class differentiation 3D0
1CX | AED | Vehicle class differentiation 4E0
1CY | AED | Vehicle class differentiation 9P0
1CZ | AED | Vehicle class differentiation 1T0
1D0 | AHV | Without trailer hitch
1D1 | AHV | Trailer hitch
1D2 | AHV | Trailer hitch, removable and lockable
1D3 | AHV | Trailer hitch
1D4 | AHV | Trailer hitch, manually swiveling
1D5 | AHV | Trailer hitch (pintle hitch)
1D6 | AHV | Trailer hitch
1D7 | AHV | Trailer hitch preparation
1D8 | AHV | Trailer hitch preparation
1D9 | AHV | Trailer hitch, power-folding
1DA | SZU | Nameplate set "Soccer"
1DB | SZU | Nameplate set "2.0"
1DC | SZU | Nameplate set "V5"
1DD | SZU | Nameplate set "V6 TDI"
1DE | SZU | Nameplate set "Derby"
1DF | SZU | Nameplate set "V6 TDI 4MOTION"
1DG | SZU | Nameplate set "TDI"
1DH | SZU | Nameplate set "TDI 4MOTION" (unit-injector system)
1DJ | SZU | Nameplate set "GTI"
1DK | SZU | Nameplate set "SX 20V T"
1DL | SZU | Nameplate set "20V T" "T"
1DM | SZU | Nameplate set "2.0 4MOTION"
1DN | SZU | Nameplate set "TDI 4MOTION", "I" with special color trim
1DP | SZU | Nameplate set "GLI VR6" (without model designation)
1DQ | SZU | Nameplate set "V6 TDI"
1DR | SZU | Nameplate set "V6 TDI 4MOTION"
1DT | SZU | Nameplate set "SI"
1DU | SZU | Nameplate set "2.0"
1DX | SZU | Nameplate set "GTX"
1E0 | AKB | Without activated carbon canister
1E1 | AKB | Activated carbon canister
1E2 | AKB | Gasoline particulate filter (GPF)
1E3 | AKB | Activated carbon canister
1E4 | AKB | Activated carbon canister acc. to ORVR and siphoning device for fueling
1E5 | AKB | Activated carbon canister for intensified evaporation system with on-board diagnostic system 2
1E6 | AKB | Activated carbon canister with modified shape
1E7 | AKB | Activated carbon canister ORVR, for intensified evaporation system, siphoning device for fueling
1E8 | AKB | Activated carbon canister
1E9 | AKB | Without activated carbon canister with SCR
1EA | TYP | Special identification plate
1EB | TYP | Without identification plate
1EC | TYP | Special identification plate
1ED | TYP | Special identification plate
1EE | TYP | Special identification plate
1EF | TYP | Special identification plate (Greece)
1EG | TYP | Special identification plate (Italy)
1EH | TYP | Special identification plate (France)
1EJ | TYP | Special identification plate
1EK | TYP | Identification plate with weight data and vehicle identification number (without line 2)
1EL | TYP | Special identification plate (Spain, fully built up)
1EM | TYP | Identification plate for Sweden and additional plate with Swedish type approval number
1EN | TYP | Special identification plate (Russia)
1EP | TYP | Special identification plate (USA)
1EQ | TYP | Special identification plate (Japan)
1ER | TYP | Special identification plate (China)
1ES | TYP | Special identification plate (special cases)
1ET | TYP | Special identification plate (AGCC countries)
1EU | TYP | Special identification plate
1EV | TYP | Special identification plate EC for commercial vehicles
1EW | TYP | Special identification plate (Czech Republic)
1EX | TYP | Special identification plate for EC for M1 passenger vehicle
1EY | TYP | Special identification plate with weight data, but without general operating permit (ROW)
1EZ | TYP | Identification plate without performancedata
1F0 | ASO | Without towing eyes in front and rear
1F1 | ASO | One towing eye in front, one towing eye in rear
1F2 | ASO | Two front towing eyes and one rear towing eye
1F3 | ASO | One towing eye in front
1F4 | ASO | One towing eye each side, front and rear(removable rear towing eye)
1F5 | ASO | One towing eye in rear
1F6 | ASO | Without shackle
1F7 | ASO | With 2 shackles
1FA | TYP | Special identification plate (Slovak Republic)
1FB | TYP | Special identification plate (China BEV)
1FD | TYP | Special identification plate (Iraq)
1FF | TYP | Special identification plate (Poland)
1FG | TYP | Special identification plate
1FH | TYP | Identification plate for countries with national type approval, but with EC approved weight data
1FJ | TYP | Special identification plate for FORD
1FK | TYP | Special identification plate (Poland)
1FL | TYP | Special identification plate (Australia)
1FM | TYP | Special identification plate (China Hybrid)
1FP | TYP | Special identification plate (China PHEV)
1G0 | RER | Without spare wheel
1G1 | RER | Space-saving spare wheel
1G2 | RER | Steel spare wheel with original equipment tire
1G3 | RER | Alloy spare wheel with original equipment tires
1G4 | RER | Space-saving spare wheel
1G5 | RER | Space-saving spare wheel, same size (same rolling circumference) as originalequipment tires
1G6 | RER | Space-saving spare wheel
1G7 | RER | Space-saving spare wheel (radial tire)
1G8 | RER | Breakdown kit
1G9 | RER | Space-saving spare wheel for temporary use, radial tire (5-hole)
1GA | DFV | Front shock absorption, basic version 1
1GB | DFV | Front shock absorption for rough-road version
1GC | DFV | Front shock absorption, basic version 3
1GD | DFV | Front sports shock absorption
1GE | DFV | Front shock absorption, basic version 4
1GF | DFV | Front shock absorption, basic version 3 (AUDI)
1GG | DFV | Front shock absorption, basic version 2
1GH | DFV | Front shock absorption, basic version 1 (SKODA)
1GJ | DFV | Front shock absorption, basic version 2 (AUDI)
1GK | DFV | Front shock absorption, sports version 1
1GL | DFV | Front shock absorption, sports version 2
1GM | DFV | Front shock absorption (AUDI TT)
1GN | DFV | Front shock absorption for rough-road version (AUDI)
1GP | DFV | Front shock absorption (AUDI TTS)
1GQ | DFV | Front shock absorption for S3
1GR | DFV | Front shock absorption (roadster TT)
1GS | DFV | Front shock absorption (AUDI TT)
1GT | DFV | Front shock absorption for high-powered engine
1GU | DFV | Front shock absorption, 1:1 fastening, basic version
1GV | DFV | Front shock absorption, 1:1 fastening, sports version
1GW | DFV | Front shock absorption, 1:1 fastening, rough-road version
1GX | DFV | Front shock absorption, sports version 3(AUDI)
1H0 | BRM | Without proportioning valve
1H1 | BRM | Load-sensitive proportioning valve
1H2 | BRM | Vacuum-sensitive proportioning valve
1H3 | BRM | Hydraulics-sensitive proportioning valve(for Nivomat)
1H4 | BRM | Load-sensitive brake pressure regulator and retarder preparation
1H5 | BRM | Retarder preparation
1HA | HWS | Labels for country group 1
1HB | HWS | Labels for country group 2
1HC | HWS | Labels for country group 3
1HD | HWS | Labels for country group 4/A
1HE | HWS | Labels for country group 5
1HF | HWS | Labels for country group 6
1HG | HWS | Labels for country group 4/B
1HH | HWS | Labels for country group 8
1HI | HWS | Labels for country group 24
1HJ | HWS | Labels for country group 9
1HK | HWS | Labels for country group 10
1HL | HWS | Labels for country group 11
1HM | HWS | Labels for country group 12
1HN | HWS | Labels for country group 13
1HP | HWS | Labels for country group 14
1HQ | HWS | Labels for country group 15
1HR | HWS | Labels for country group 16
1HS | HWS | Labels for country group 17
1HT | HWS | Labels for country group 18
1HU | HWS | Labels for country group 19
1HV | HWS | Labels for country group 20
1HW | HWS | Labels for country group 21
1HX | HWS | Labels for country group 22
1HY | HWS | Labels for country group 23
1HZ | HWS | Labels without country group
1J0 | LSD | Without additional sound absorbing measures
1J1 | LSD | Sound deadening package
1J2 | LSD | Sound deadening package and additional enclosures for some units
1JA | DFH | Rear shock absorption, basic version 1
1JB | DFH | Rear shock absorption for rough-road version
1JC | DFH | Rear shock absorption for sports version
1JD | DFH | Rear shock absorption, basic version 2
1JE | DFH | Rear sports shock absorption
1JF | DFH | Rear sports shock absorption
1JG | DFH | Rear shock absorption for rough-road version 2
1JH | DFH | Rear shock absorption
1JI | DFH | Rear shock absorption, Nivomat
1JJ | DFH | Rear shock absorption, basic version
1JK | DFH | Rear shock absorption, sports version
1JL | DFH | Rear shock absorption
1JM | DFH | Rear shock absorption for rough-road design
1JN | DFH | Rear shock absorption
1JP | DFH | Rear shock absorption
1JQ | DFH | Rear shock absorption, South America version
1JR | DFH | Rear shock absorption
1JS | DFH | Rear sports shock absorption
1JT | DFH | Rear sports shock absorption
1JU | DFH | Rear shock absorption, basic version four wheel drive
1JV | DFH | Rear shock absorption, sports version four wheel drive
1JW | DFH | Rear shock absorption, rough-road version four wheel drive
1JX | DFH | Rear shock absorption, basic/sports version, four wheel drive
1JY | DFH | Rear shock absorption, basic version 2 (NAR, South America, Mexico)
1JZ | DFH | Without rear shock absorption
1K0 | KUB | Without clutch actuation
1K1 | KUB | Mechanical clutch actuation
1K2 | KUB | Hydraulic clutch actuation
1K3 | KUB | Hydraulic clutch actuation with over-center spring
1K4 | KUB | Mechanical clutch actuation (type 2)
1KA | BAH | Drum brakes in rear
1KB | BAH | Drum brakes in rear
1KC | BAH | Drum brakes in rear
1KD | BAH | Disk brakes in rear
1KE | BAH | Disk brakes in rear
1KF | BAH | Disk brakes in rear
1KG | BAH | Drum brakes in rear
1KH | BAH | Drum brakes in rear
1KI | BAH | Disk brakes in rear
1KJ | BAH | Disk brakes in rear
1KK | BAH | Disk brakes in rear
1KL | BAH | Drum brakes in rear
1KM | BAH | Drum brakes in rear
1KN | BAH | Drum brakes in rear
1KP | BAH | Disk brakes in rear
1KQ | BAH | Disk brakes in rear
1KR | BAH | Disk brakes in rear
1KS | BAH | Disk brakes in rear (Geomet D)
1KT | BAH | Disk brakes in rear (Geomet D)
1KU | BAH | Disk brakes in rear
1KV | BAH | Disk brakes in rear (Geomet D)
1KW | BAH | Disk brakes in rear
1KX | BAH | Disk brakes in rear (Geomet D)
1KY | BAH | Disk brakes in rear
1KZ | BAH | Disk brakes in rear
1L0 | LUF | Standard air cleaner
1L1 | LUF | Air cleaner for dusty regions
1L2 | LUF | Air cleaner for dusty regions with saturation indicator
1L3 | LUF | Standard air cleaner
1L4 | LUF | Air cleaner for dusty regions
1L5 | LUF | Air cleaner for dusty regions with saturation indicator
1L6 | LUF | Air cleaner for diesel engine
1L9 | LUF | Without air cleaner
1LA | BAV | Disk brakes in front
1LB | BAV | Disk brakes in front
1LC | BAV | Disk brakes in front
1LD | BAV | Disk brakes in front
1LE | BAV | Disk brakes in front
1LF | BAV | Disk brakes in front
1LG | BAV | Disk brakes in front
1LH | BAV | Disk brakes in front
1LI | BAV | Disk brakes in front
1LJ | BAV | Disk brakes in front
1LK | BAV | Disk brakes in front
1LL | BAV | Disk brakes in front
1LM | BAV | Disk brakes in front
1LN | BAV | Disk brakes in front
1LP | BAV | Disk brakes in front
1LQ | BAV | Disk brakes in front, with integrated backing plate
1LR | BAV | Disk brakes in front, with integrated backing plate
1LS | BAV | Disk brakes in front, with integrated backing plate
1LT | BAV | Disk brakes in front
1LU | BAV | Disk brakes in front
1LV | BAV | Disk brakes in front
1LW | BAV | Disk brakes in front
1LX | BAV | Disk brakes in front
1LY | BAV | Disk brakes in front
1LZ | BAV | Disk brakes in front
1M0 | AHV | Trailer hitch with hitch ball increased towing capacity
1M1 | AHV | Trailer hitch preparation
1M2 | AHV | Trailer hitch with pintle hitch, increased towing capacity
1M3 | AHV | Trailer hitch
1M4 | AHV | Trailer hitch with hitch ball increased towing capacity
1M5 | AHV | Trailer hitch preparation
1M6 | AHV | Trailer hitch mechanically swiveling andpower-detachable
1M7 | AHV | Trailer hitch preparation
1M8 | AHV | Trailer hitch mechanically swiveling a. power-detachable w/ trailer draw bar weight detection and mass detection
1MA | LRA | Steering wheel
1MB | LRA | Sports steering wheel
1MC | LRA | Steering wheel (hollow rim)
1MD | LRA | Leather-wrapped steering wheel
1ME | LRA | Steering wheel
1MF | LRA | Comfort steering wheel for airbag system
1MG | LRA | Steering wheel
1MH | LRA | Leather-wrapped steering wheel
1MI | LRA | Leather-wrapped sports steering wheel
1MJ | LRA | Leather-wrapped steering wheel
1MK | LRA | Wood sports steering wheel (part-leather)
1ML | LRA | Leather-wrapped sports steering wheel
1MM | LRA | Steering wheel
1MN | LRA | Wood sports steering wheel
1MP | LRA | Steering wheel for airbag system
1MQ | LRA | Leather-wrapped sports steering wheel with tiptronic, aluminum look
1MR | LRA | Leather-wrapped steering wheel
1MS | LRA | Leather-wrapped steering wheel with tiptronic
1MT | LRA | Sports steering wheel
1MU | LRA | Leather-wrapped sports steering wheel for airbag system with tiptronic
1MV | LRA | Leather-wrapped steering wheel
1MW | LRA | Leather-wrapped steering wheel
1MX | LRA | Leather-wrapped sports steering wheel with tiptronic, aluminum look
1MY | LRA | Steering wheel for airbag system
1MZ | LRA | Steering wheel for airbag system
1N0 | LEN | Standard steering
1N1 | LEN | Power steering
1N2 | LEN | Power steering electro-hydraulic
1N3 | LEN | Speed-related variable steering assist (Servotronic)
1N4 | LEN | Power steering
1N5 | LEN | Power steering with mobility aid
1N6 | LEN | Power steering
1N7 | LEN | Dynamic steering
1N8 | LEN | Power steering (dynamic steering)
1N9 | LEN | Power steering (limited steering lift mechanism)
1NA | RAA | Without wheel trims
1NB | RAA | Covers for wheel hubs/wheel bolts
1NC | RAA | Wheel trims
1ND | RAA | Wheel trims
1NE | RAA | Wheel center trim
1NF | RAA | Wheel center trim and decorative rim ring
1NG | RAA | Wheel center trim
1NH | RAA | Wheel trims
1NI | RAA | Wheel center trim
1NJ | RAA | Wheel trims
1NK | RAA | Wheel trims
1NL | RAA | Trims for alloy wheels
1NM | RAA | Trims for alloy wheels
1NN | RAA | Wheel trims
1NP | RAA | Wheel center trim
1NQ | RAA | Wheel trims
1NR | RAA | Wheel center trim
1NS | RAA | Covers for wheel hubs/wheel bolts
1NT | RAA | Wheel center trim
1NU | RAA | Wheel trims
1NV | RAA | Wheel trims
1NW | RAA | Wheel trims
1NX | RAA | Wheel trims
1NY | RAA | Wheel trims
1P0 | FFW | Standard suspension
1P1 | FFW | Uprated front suspension
1P2 | FFW | Uprated rear suspension
1P3 | FFW | Uprated front and rear suspension
1P4 | FFW | Suspension for lowered chassis
1P5 | FFW | Comfort rear suspension
1P6 | FFW | Suspension
1P7 | FFW | Stabilizing suspension
1P8 | FFW | Comfort suspension
1P9 | FFW | Rear suspension
1PA | ABR | Standard wheel bolts
1PB | ABR | Lockable wheel bolts
1PC | ABR | Wheel bolts with anti-theft protection (unlockable)
1PD | ABR | Wheel bolts with anti-theft protection (unlockable)
1PE | ABR | Wheel bolts with anti-theft protection (unlockable)
1PF | ABR | Standard wheel bolts
1PG | ABR | Standard wheel bolts
1PH | ABR | Lockable wheel bolts
1PJ | ABR | Central locking system
1PR | ABR | Wheel bolts with theft protection and loose wheel detection
1Q0 | TGL | Without mass damper for steering wheel
1Q1 | TGL | Mass damper for steering wheel, 26.5 Hz
1Q2 | TGL | Mass damper for steering wheel, 36 Hz
1Q3 | TGL | Mass damper for steering wheel, XX Hz
1Q4 | TGL | Mass damper for steering wheel, 32Hz
1QA | SIZ | Special plates/labels/ safety certificates for Austria
1QB | SIZ | Special plates/labels/ safety certificates for ROW
1QC | SIZ | Special plates/labels/ safety certificates for China
1QD | SIZ | Special plates/labels/ safety certificates for CIS
1QE | SIZ | Special plates/labels/ safety certificates for Massachusetts
1QF | SIZ | Special plates/labels/ safety certificates for South Africa
1QG | SIZ | Special plates/decals/ safety certificates for Thailand
1QH | SIZ | Special plates/decals/ safety certificates for Singapore
1QJ | SIZ | Special plates/decals/ safety certificates for Lebanon
1QK | SIZ | Special plates/decals/ safety certificates for Egypt
1QL | SIZ | Special plates/decals/ safety certificates for Mexico
1QM | SIZ | Special plates/decals/ safety certificates for the Dominican Republic
1QN | SIZ | Special plates/decals/ safety certificates for Brazil
1QP | SIZ | Special plates/decals/ safety certificates for Russia
1QQ | SIZ | Special plates/decals/ safety certificates for Argentina
1QR | SIZ | Special plates/decals/ safety certificates for Morocco
1QS | SIZ | Special plates/decals/ safety certificates for Tunisia
1QT | SIZ | Special plates/decals/ safety certificates for Algeria
1QU | SIZ | Special plates/decals/ safety certificates for Macedonia
1QV | SIZ | Special plates/decals/ safety certificates for Moldova
1QW | SIZ | Special plates/decals/ safety certificates for Bosnia and Herzegovina
1QX | SIZ | Special plates/decals/ safety certificates for Cyprus
1QY | SIZ | Special plates/decals/ safety certificates for Ukraine
1QZ | SIZ | Special plates/decals/ safety certificates for India
1R0 | BRB | Standard front brake lining
1R1 | BRB | Brake linings with increased wear resistance
1R3 | BRB | Front brake linings company-specific
1R4 | BRB | Standard front brake linings in a better quality
1R6 | BRB | Brake linings coated with polishing agent
1RA | SZU | Nameplate set "2.0 FSI"
1RB | SZU | Nameplate set "2.0 FSI I"
1RC | SZU | Nameplate set "CLX"
1RD | SZU | Nameplate set "V6 FSI 4MOTION"
1RE | SZU | Nameplate set "Fox Coupe"
1RF | SZU | Nameplate set "GL Syncro"
1RG | SZU | Nameplate set "VR6 Syncro"
1RH | SZU | Nameplate set "GTI TDI" "I" (without model designation)
1RJ | SZU | Nameplate set "2.0 L"
1RK | SZU | Nameplate set "GTI Edition"
1RL | SZU | Nameplate set "CLX"
1RM | SZU | Nameplate set in base trim (without model designation)
1RN | SZU | Black nameplate set in base trim (without model designation)
1RP | SZU | Nameplate set "FSI"
1RQ | SZU | Nameplate set "TDI"
1RR | SZU | Nameplate set "GLX"
1RS | SZU | Nameplate set "1.8 4MOTION"
1RT | SZU | Nameplate set "1,8"
1RU | SZU | Nameplate set "V6"
1RV | SZU | Nameplate set "GTI VR6" (without model designation)
1RW | SZU | Nameplate set "Classic TDI"
1RX | SZU | Nameplate set in basic style
1RY | SZU | Nameplate set "16V" for special color trim
1RZ | SZU | Nameplate set "1.9 D"
1S0 | BOW | Without tool kit and jack
1S1 | BOW | Tool kit and jack
1S2 | BOW | Tool kit
1S3 | BOW | Tool kit
1S4 | BOW | Tool kit with special jack
1S5 | BOW | Tool kit and aluminum jack
1S6 | BOW | Heavy-duty tool kit and jack
1S7 | BOW | Tool kit and aluminum jack
1SA | TWU | Without additional front underbody guard
1SB | TWU | Additional front underbody guard
1SC | TWU | Additional guard for engine
1SD | TWU | Additional front underbody guard
1SE | TWU | Additional front underbody guard (depending on body)
1SF | TWU | Additional front underbody guard
1SG | TWU | Anti-magnetic armor-plated floor panel
1SH | TWU | Additional front underbody guard
1SJ | TWU | Additional front underbody guard
1SK | TWU | Additional front underbody guard and stone guard
1SL | TWU | Underbody stone guard
1T0 | VBK | Without first aid kit and warning triangle
1T1 | VBK | First aid kit
1T2 | VBK | Warning triangle
1T3 | VBK | First aid kit with warning triangle
1T4 | VBK | First-aid cushion and warning triangle version 2
1T5 | VBK | Warning light
1T6 | VBK | Warning light, warning triangle and first aid kit
1T7 | VBK | 2 warning triangles
1T8 | VBK | Warning triangle
1T9 | VBK | First aid kit with warning triangle and safety vest
1TA | AED | Vehicle class differentiation 370/371
1TB | AED | Vehicle class differentiation -2G0- for build status Europe
1TC | AED | Vehicle class differentiation -2G0- for build status South Africa (national)
1TD | AED | Vehicle class differentiation -7C0-
1TE | AED | Vehicle class differentiation -7CP-
1TF | AED | Vehicle class differentiation 6F0
1TG | AED | Vehicle class differentiation GB0/GBS
1TH | AED | Vehicle class differentiation -55C-
1TI | AED | Vehicle class differentiation 5GH-
1TJ | AED | Vehicle class differentiation -17A-
1TK | AED | Vehicle class differentiation -17G-
1TL | AED | Vehicle class differentiation -625-
1TM | AED | Vehicle class differentiation 4TA-
1TN | AED | Vehicle class differentiation-4K0/4KA-
1TP | AED | Vehicle class differentiation-4KB/4KF-
1TQ | AED | Vehicle class differentiation -4KD-
1TR | AED | Vehicle class differentiation -4MF-
1TS | AED | Vehicle class differentiation F30-
1TT | AED | Vehicle class differentiation 2HA-
1TU | AED | Vehicle class differentiation -4ML-
1TV | AED | Vehicle class differentiation -2GD-
1TW | AED | Vehicle class differentiation -2GB-
1TX | AED | Vehicle class differentiation -4KE-
1TY | AED | Vehicle class differentiation GAD/GAG
1TZ | AED | Vehicle class differentiation -5EG-
1U0 | KLT | Without table
1U1 | KLT | Folding table
1U2 | KLT | Folding table
1U3 | KLT | Multi-function table
1U4 | KLT | Table for Camper
1U5 | KLT | Table for Camper w/ folding chairs
1U6 | KLT | Folding table
1U7 | KLT | Folding table
1U8 | KLT | Without folding table on front seat backrest
1U9 | KLT | Folding table on front seat backrests
1UA | AAL | Without increase/decrease in gross vehicle weight
1UB | AAL | Increase in gross vehicle weight rating from 3.5 t to 3.55 t
1UC | AAL | Decrease in gross vehicle weight rating from 3.5 t to 3.2 t
1UD | AAL | Increase in gross vehicle weight rating from 3.5 t to 4.0 t
1UE | AAL | Decrease in gross vehicle weight rating from 5.5 t to 3.5 t
1UF | AAL | Decrease in gross vehicle weight rating from 5.5 t to 3.88 t
1UG | AAL | Increase in gross vehicle weight rating from 3.0 t to 3.19 t
1UH | AAL | Decrease in gross vehicle weight rating from 5.5 t to 4.0 t
1UI | AAL | Decrease in gross vehicle weight rating from 5.5 t to 5.0 t
1UJ | AAL | Decrease in gross vehicle weight rating from 3.5 t to 3.25 t
1UK | AAL | Decrease in gross vehicle weight rating from 5.0 t to 4.0 t
1UL | AAL | Increase in gross vehicle weight rating from 3.0 t to 3.025 t
1UM | AAL | Decrease in gross vehicle weight rating from 3.5 t to 3.49 t
1UN | AAL | Decrease in gross vehicle weight rating from 3.0 t to 2.8 t
1UP | AAL | Decrease in gross vehicle weight rating from 5.0 t to 4.85 t
1UQ | AAL | Decrease in gross vehicle weight rating from 3.0 t to 2.99 t
1UR | AAL | Increase in gross vehicle weight rating from 2.8 t to 3.025 t
1US | AAL | Increase in gross vehicle weight rating from 2.8 t to 2.95 t
1UT | AAL | Decrease in gross vehicle weight rating from 4.6 t to 4.49 t
1UU | AAL | Decrease in gross vehicle weight rating from 3.5 t to 2.8 t
1UV | AAL | Increase in gross vehicle weight rating from 3.5 t to 3.88 t
1UW | AAL | Decrease in gross vehicle weight rating from 5.0 t to 4.6 t
1UX | AAL | Decrease in gross vehicle weight rating from 5.0 t to 3.5 t
1UY | AAL | Decrease in gross vehicle weight rating from 5.0 t to 4.25 t
1UZ | AAL | Decrease in gross vehicle weight rating from 5.0 t to 4.49 t
1V0 | ZRE | Without duty-free and cost-free tires
1V1 | ZRE | Duty-free and cost-free tires
1V2 | ZRE | Tires in bond, i.e. with duty drawback
1VA | TWL | Installation parts for four-cylinder engine (two-valve)
1VB | TWL | Installation parts for five-cylinder engine
1VC | TWL | Installation parts for six-cylinder engine (two-valve)
1VD | TWL | Installation parts for four-cylinder engine (four-valve)
1VE | TWL | Installation parts for five-cylinder engine (four-valve)
1VF | TWL | Installation parts for five-cylinder turbocharged engine (four-valve)
1VG | TWL | Installation parts for four-cylinder engine
1VH | TWL | Installation parts for six-cylinder engine
1VJ | TWL | Installation parts for eight-cylinder engine
1VK | TWL | Installation parts for four-cylinder engine (five-valve)
1VM | TWL | Installation parts for 12-cyl. engine
1VN | TWL | Installation parts for 10-cyl. engine
1W0 | KBX | Without refrigerator/glove compartment cooling system
1W1 | KBX | Refrigerator
1W2 | KBX | Glove compartment cooling system
1W3 | KBX | Refrigerator and glove compartment box cooling system
1W4 | KBX | Refrigerator with detachable basket
1W5 | KBX | Refrigerator w/ detachable basket and glove box cooling system
1W6 | KBX | Refrigerator
1W7 | KBX | Refrigerator
1W8 | KBX | Without refrigerator
1WA | GFW | Transmission shafts 90 mm in diameter
1WB | GFW | Transmission shafts 100 mm in diameter
1WC | GFW | Transmission shafts 108 mm in diameter
1WD | GFW | Transmission shaft for tripod joints
1WF | GFW | Constant velocity joints (inserted joints)
1WG | GFW | Transmission shafts 88 mm in diameter
1WH | GFW | Transmission shafts 75.5 mm in diameter
1WJ | GFW | Transmission shafts w/ 107 mm in diameter
1WK | GFW | Transmission shafts 116 mm in diameter
1X0 | ATA | Front wheel drive
1X1 | ATA | Four wheel drive
1X2 | ATA | Rear wheel drive
1X3 | ATA | Rear wheel drive
1X4 | ATA | Drive layout 4x2
1X5 | ATA | Drive layout 6x2
1X6 | ATA | Drive layout 6x4
1X7 | ATA | Drive layout 8x2
1X8 | ATA | Drive layout 8x2
1X9 | ATA | Preparation for four-wheel drive
1XA | LRA | Multifunction steering wheel
1XB | LRA | Multifunction steering wheel
1XC | LRA | Multifunction steering wheel
1XD | LRA | Multifunction steering wheel (leather + wood)
1XE | LRA | Wooden multifunction steering wheel
1XF | LRA | Wooden multifunction steering wheel for tiptronic
1XG | LRA | Wooden steering wheel
1XH | LRA | Leather-wrapped sports steering wheel in aluminum look
1XJ | LRA | Wooden steering wheel
1XK | LRA | Wooden steering wheel
1XL | LRA | Multifunction steering wheel with tiptronic (leather + wood)
1XM | LRA | Comfort steering wheel
1XN | LRA | Multifunction steering wheel, (leather + wood), heated
1XP | LRA | Leather-wrapped multifunction sports steering wheel
1XQ | LRA | Sports steering wheel
1XR | LRA | Multifunction steering wheel
1XS | LRA | Steering wheel
1XT | LRA | Leather-wrapped multifunction sports steering wheel w/ tiptronic, heated
1XU | LRA | Leather-wrapped steering wheel with decorative aluminum inserts
1XV | LRA | Steering wheel
1XW | LRA | Leather-wrapped multifunction sports steering wheel
1XX | LRA | Leather-wrapped multifunction sports steering wheel w/ tiptronic
1XY | LRA | Leather-wrapped multifunction sports steering wheel w/ tiptronic
1XZ | LRA | Leather-wrapped sports steering wheel with tiptronic
1Y0 | DIF | Without differential lock
1Y1 | DIF | Rear differential lock on rear axle differential
1Y2 | DIF | Front differential lock
1Y3 | DIF | Electronic differential lock XDS dynamic traction control
1Y4 | DIF | Differential lock
1Y5 | DIF | Differential lock (torque vectoring)
1Y6 | DIF | Automatic slip-control differential
1YA | GFH | Without transmission shafts f. rear axle
1YB | GFH | Transmission shafts for rear axle diameter 90
1YC | GFH | Transmission shafts for rear axle diameter 100
1YD | GFH | Transmission shafts for rear axle diameter 108
1YE | GFH | Transmission shafts for rear axle diameter 70,7
1YF | GFH | Transmission shafts for rear axle diameter 75.5
1Z0 | KRM | Initial standard fuel filling
1Z1 | KRM | Increase in initial standard fuel filling
1Z2 | KRM | Increase in initial standard fuel filling
1Z3 | KRM | Double initial standard fuel filling
1Z4 | KRM | Increase in initial standard fuel filling
1Z5 | KRM | Increase in initial standard fuel filling
1Z6 | KRM | Increase in initial standard fuel filling
1Z7 | KRM | Increase in initial standard fuel filling
1Z8 | KRM | Increase in initial standard fuel filling
1Z9 | KRM | Without factory fuel filling
1ZA | BAV | Disk brakes in front
1ZB | BAV | Disk brake in front
1ZC | BAV | Disk brakes in front (Geomet D)
1ZD | BAV | Disk brakes in front (Geomet D)
1ZE | BAV | Disk brakes in front (Geomet D)
1ZF | BAV | Disk brakes in front (Geomet D)
1ZG | BAV | Disk brakes in front (Geomet D)
1ZH | BAV | Disk brakes in front (Geomet D)
1ZI | BAV | Disk brakes in front
1ZJ | BAV | Disk brakes in front (Geomet D)
1ZK | BAV | Disk brakes in front
1ZL | BAV | Disk brakes in front
1ZM | BAV | Disk brakes in front (Geomet D)
1ZN | BAV | Disk brakes in front (Geomet D)
1ZP | BAV | Disk brakes in front (Geomet D)
1ZQ | BAV | Disk brakes in front (Geomet D)
1ZR | BAV | Disk brakes in front (Geomet D)
1ZS | BAV | Disk brakes in front (Geomet D)
1ZT | BAV | Disk brakes in front
1ZU | BAV | Disk brakes in front
1ZV | BAV | Disk brakes in front
1ZW | BAV | Disk brakes in front
1ZZ | BAV | Drum brakes in front
20A | HYB | Without electric motor ( hybrid )
20B | HYB | Electric motor 80 kW /unit 0EC.A ( hybrid )
20C | HYB | Electric motor 85 kW /unit 0EC.B ( hybrid )
20D | HYB | Electric motor 100 kW /unit 0EC.B (hybrid)
20E | HYB | Electric motor 105 kW / unit 0ED.D ( hybrid )
20F | HYB | Electric motor 340 kW (2 x 170 kW) unit ---.- (hybrid)
2A0 | UEA | Without delivery equipment
2A1 | UEA | Delivery equipment, ballast weight and wheel housings
2A2 | UEA | Delivery equipment, ballast weight
2A3 | UEA | Delivery equipment, wheel housings
2A4 | UEA | Delivery equipment for shipment (transitcoating) with thick seat cover
2A5 | UEA | Delivery equipment (transit coating) with thin seat cover
2A6 | UEA | Delivery equipment (transit coating), seats mounting protection, front and rear
2A7 | UEA | Delivery equipment
2A8 | UEA | Delivery equipment for shipment
2AA | KMK | Without air conditioning compressor or preparation for air conditioning compressor
2AB | KMK | Air conditioning compressor
2AC | KMK | Preparation for air conditioning compressor
2B0 | GRD | Without additional exterior noise suppression
2B1 | GRD | Additional exterior noise suppression
2B2 | GRD | Additional exterior noise suppression
2B3 | GRD | Additional exterior noise suppression (hood, capsule and dash panel)
2B4 | GRD | Additional exterior noise suppression (hood and dash panel)
2B5 | GRD | Additional exterior noise suppression
2B6 | GRD | Additional exterior noise suppression
2B7 | GRD | Additional exterior noise suppression
2B8 | GRD | Additional exterior noise suppression
2B9 | GRD | Additional exterior noise suppression
2BA | HYP | Without hydraulic pump
2BB | COP | MAN M-Number
2BC | HYP | Preparation for hydraulic pump
2BD | HYP | Hydraulic pump preparation with pump kit
2BE | HYP | With hydraulic pump, not lockable
2BF | HYP | With hydraulic pump, lockable
2BG | HYP | With hydraulic pump, hydraulic/electric
2BH | HYP | Preparation for hydraulic pump
2BJ | COP | MAN M-Number
2BZ | COP | MAN M-Number
2C0 | LSS | Standard steering column
2C1 | LSS | Height adjustable steering column
2C2 | LSS | Axial and vertical adjustable steering column (reinforced)
2C3 | LSS | Safety steering column with TEN belt pretensioner
2C4 | LSS | Axially and vertically adjustable steering column with memory feature
2C5 | LSS | Axial and vertical adjustable steering column
2C6 | LSS | Steering column with steering lock
2C7 | LSS | Safety steering column with electric axial and inclination adjustment
2C8 | LSS | Axially and vertically adjustable steering column with modified sliding travel
2CA | ZEH | Vehicle class differentiation -992-
2CB | ZEH | Vehicle class differentiation -99C-
2CC | AED | Vehicle class differentiation -2GC-
2CD | AED | Vehicle class differentiation -3CC-
2CE | AED | Vehicle class differentiation -55G-
2CF | AED | Vehicle class differentiation -2GE-
2CG | AED | Vehicle class differentiation -9J1-
2CH | AED | Vehicle class differentiation 8Y0/8YA/ 8YF
2CI | AED | Vehicle class differentiation -2GG-
2CJ | AED | Vehicle class differentiation -99D-
2CK | AED | Vehicle class differentiation -99E-
2CL | AED | Vehicle class differentiation 9Y3-
2CM | AED | Vehicle class differentiation 5H0
2CN | AED | Vehicle class differentiation 5FN
2D0 | CWV | Without cd enhancing underbody panel
2D1 | CWV | Complete cd enhancing underbody panel
2D2 | CWV | Reduced Cd enhancing underbody panel
2D3 | CWV | Reduced Cd enhancing underbody panel
2D4 | CWV | Cd enhancing paneling
2D5 | CWV | Cd enhancing paneling
2D6 | CWV | Cd enhancing paneling
2D7 | CWV | Cd enhancing paneling
2D8 | CWV | Cd enhancing paneling
2D9 | CWV | Cd enhancing paneling
2DB | GRD | Additional exterior noise suppression additional measures, front
2DD | GRD | Additional exterior noise suppression additional measures, front, rear-short
2E0 | FAW | Base chassis
2E1 | FAW | Lowering of chassis
2E2 | FAW | 15-inch chassis
2E3 | FAW | 16-inch chassis
2E4 | FAW | 17-inch chassis
2E5 | FAW | 18-inch chassis
2E6 | FAW | 16-inch chassis w/ sub-frame
2E7 | FAW | 17-inch chassis w/ sub-frame
2EA | BAH | Disk brakes in rear
2EB | BAH | Disk brakes in rear
2EC | BAH | Disk brakes in rear
2ED | BAH | Disk brakes in rear
2EE | BAH | Disk brakes in rear
2EF | BAH | Disk brakes in rear
2EG | BAH | Disk brakes in rear
2EH | BAH | Disk brakes in rear
2EI | BAH | Disk brakes in rear
2EJ | BAH | Disk brakes in rear
2EK | BAH | Disk brakes in rear
2EL | BAH | Disk brakes in rear
2EM | BAH | Disk brakes in rear
2EN | BAH | Disk brakes in rear
2EP | BAH | Disk brakes in rear
2EQ | BAH | Disk brakes in rear
2ER | BAH | Disk brakes in rear
2ES | BAH | Disk brakes in rear
2F0 | SFZ | Without locking and starting systems
2F1 | SFZ | Locking and starting systems
2FA | LRA | Leather-wrapped sports steering wheel in aluminum look
2FB | LRA | Leather-wrapped sports steering wheel for airbag system with tiptronic and aluminum look
2FC | LRA | Wooden multifunction steering wheel for tiptronic
2FD | LRA | Wooden multifunction steering wheel for tiptronic
2FE | LRA | Wooden multifunction steering wheel for tiptronic
2FF | LRA | Wooden multifunction steering wheel
2FG | LRA | Wooden multifunction steering wheel
2FH | LRA | Wooden multifunction steering wheel
2FJ | LRA | Leather-wrapped multifunction sports steering wheel
2FK | LRA | Leather-wrapped multifunction steering wheel with tiptronic, heated
2FL | LRA | Leather-wrapped multifunction steering wheel with tiptronic
2FM | LRA | Leather-wrapped multifunction steering wheel with decorative aluminum inserts
2FN | LRA | Leather-wrapped multifunction steering wheel with decorative aluminum inserts
2FP | LRA | Leather-wrapped multifunction steering wheel for tiptronic with decorative aluminum inserts
2FQ | LRA | Leather-wrapped multifunction sports steering wheel w/ tiptronic
2FR | LRA | Leather-wrapped sports steering wheel with tiptronic
2FS | LRA | Leather-wrapped multifunction sports steering wheel
2FT | LRA | Sports multifunction steering wheel with tiptronic (leather + wood)
2FU | LRA | Leather-wrapped multifunction sports steering wheel w/ tiptronic
2FV | LRA | Wooden steering wheel
2FW | LRA | Leather-wrapped multifunction sports steering wheel w/ tiptronic
2FX | LRA | Multifunction steering wheel (carbon)
2FY | LRA | Leather-wrapped multifunction steering wheel
2G0 | EBB | Without insert for the filling up of fuel
2G1 | EBB | Insert for the filling up of unleaded fuel
2G2 | EBB | Without insert for the filling up (diesel) without fluorination (not RME resistant)
2G3 | EBB | Without insert for the filling up of unleaded fuel
2G4 | EBB | Insert for the filling up of unleaded fuel
2G5 | EBB | Filler neck module 1 without insert
2G6 | EBB | Without insert for the filling up, ethanol fuel
2G7 | EBB | Filler neck module 1 with insert
2G8 | EBB | Filler neck module 2 without insert
2G9 | EBB | Filler neck module 2 with insert
2H0 | CHA | Without "Drive select"
2H1 | CHA | "Drive select"
2H2 | CHA | Controlled shock absorption magnetic ride
2H3 | CHA | Controlled shock absorption magnetic ride (sports)
2H4 | CHA | Driving Profile Selection and hydraulic damper control
2H5 | CHA | Driving Profile Selection and conventional shock absorber
2H6 | CHA | Drive select
2H7 | CHA | Drive select and magnetic shock absorbers
2H8 | CHA | Hydraulic shock absorber control
2H9 | CHA | Drive select
2HA | SAD | Muffler
2HB | SAD | Muffler
2HC | SAD | Muffler, middle to rear
2HD | SAD | Muffler, middle to rear
2HF | SAD | Muffler, middle to rear for QUATTRO company
2I0 | CHA | Adaptive chassis control with continuousoperation
2I1 | CHA | Driving Profile Selection "ECO"
2J0 | STF | Standard bumpers
2J1 | STF | Comfort bumpers
2J2 | STF | Comfort bumpers
2J3 | STF | Comfort bumpers
2J4 | STF | Comfort bumpers
2JA | STF | Without bumpers
2JB | STF | Standard bumpers
2JC | STF | Comfort bumpers
2JD | STF | Sports bumpers
2JE | STF | Partially painted bumpers
2JF | STF | Painted bumpers
2JG | STF | Body-colored bumpers
2JH | STF | Standard bumper, with chrome molding
2JI | STF | Bumpers
2JJ | STF | Painted bumpers with protective moldings
2JK | STF | Sports bumpers
2JL | STF | Comfort bumpers
2JM | STF | Standard front bumpers, rear bumpers painted
2JN | STF | Comfort bumper, with chrome molding
2JP | STF | Bumpers
2JQ | STF | Sports bumpers
2JR | STF | Comfort bumpers
2JS | STF | Body-colored bumpers with protective moldings
2JT | STF | Body-colored bumpers
2JU | STF | Standard bumpers
2JV | STF | Body-colored bumpers
2JW | STF | Standard bumpers
2JX | STF | Comfort bumpers
2JY | STF | Sports bumpers
2JZ | STF | Standard bumpers
2K0 | SFS | Standard bumpers
2K1 | SFS | Reinforced bumpers
2K2 | SFS | Reinforced bumpers
2K3 | SFS | Reinforced bumpers
2K4 | SFS | Standard bumpers
2K5 | SFS | Reinforced bumpers
2K6 | SFS | Reinforced bumpers
2K7 | SFS | Reinforced bumpers
2K8 | SFS | Reinforced bumpers
2K9 | SFS | Reinforced bumpers
2KA | SAU | Labels/plates in Swedish and English
2KB | SAU | Labels/plates in Danish and English
2KC | SAU | Labels/plates in Finnish and English
2KD | SAU | Labels/plates in Portuguese and English
2KE | SAU | Labels/plates in Czech and Slovakian
2KF | SAU | Labels/plates in Portuguese and Spanish
2KG | SAU | Labels/plates in Bulgarian and English
2KH | SAU | Labels/plates in Croatian and English
2KJ | SAU | Labels/plates in Hungarian and English
2KK | SAU | Labels/plates in Macedonian and English
2KL | SAU | Labels/plates in Romanian and English
2KM | SAU | Labels/plates in Slovenian and English
2KN | SAU | Labels/plates in Turkish and English
2KP | SAU | Labels/plates in Polish and English
2KQ | SAU | Labels/plates in English and Spanish
2KR | SAU | Labels/plates in English and German
2KS | SAU | Labels/plates in English and Italian
2KT | SAU | Labels/plates in English and Norwegian
2KU | SAU | Labels/plates in English and Arabic
2KV | SAU | Labels/plates in Mexican Spanish
2KW | SAU | Labels/plates in German, French, and Dutch
2KX | SAU | Labels/plates in Danish, Finnish, and Swedish
2KY | SAU | Labels/plates in Italian, Spanish and Portuguese
2KZ | SAU | Labels/plates, Ukrainian
2L0 | BHF | Without heated surfaces
2L1 | BHF | Heated surfaces in front
2L2 | BHF | Heated surfaces in rear
2L3 | BHF | Heated surfaces in front and rear
2LA | KRB | Fuel tank without special material treatment
2LB | KRB | Fuel tank with special material treatment
2LC | KRB | Fuel tank with special material treatment (coextrusion)
2LD | KRB | Fuel tank without differentiation of special material treatment (fluorination/co-extrusion)
2LE | KRB | Metal fuel tank
2LF | KRB | Fuel tank with special material treatment (coextrusion) with changed protective layer
2LG | KRB | Fuel tank with special material treatment (coextrusion) with changed feed unit
2LH | KRB | Fuel tank without special material treatment
2LJ | KRB | Fuel tank with modified feed unit
2LZ | KRB | Without fuel tank
2M0 | WAS | Without water trap
2M1 | WAS | Water trap
2M2 | WAS | Water trap
2M3 | WAS | Water trap (manually operated) with water/oil separator condenser
2M4 | WAS | Water trap
2M5 | WAS | Water trap (automatically operated) with water/oil separator condenser
2M6 | WAS | Water trap with water separator sender
2MA | DAE | 4-corner air suspension with electronic shock absorption control, sports version
2MB | DAE | 4-corner air suspension with electronic shock absorption control
2MC | DAE | Sports suspension with variable shock absorption
2MD | DAE | Suspension/shock absorption, lowered
2ME | DAE | Super sports suspension with variable shock absorption
2MF | DAE | Standard suspension/shock absorption
2MG | DAE | Uprated suspension/shock absorption in front and rear
2MH | DAE | Suspension/shock absorption, lowered
2MJ | DAE | Shock absorption in front, with hydraulic height adjustment
2MK | DAE | Heavy-duty rear suspension
2ML | DAE | Heavy-duty shock absorption
2MM | DAE | Shock absorption in front, with hydraulic height adjustment
2MN | DAE | Suspension/shock absorption (closed-loop)
2MP | DAE | Shock absorption in front, with hydraulic height adjustment
2MQ | DAE | Suspension/shock absorption
2MR | DAE | Suspension/shock absorption
2MS | DAE | Sports suspension with variable shock absorption
2MT | DAE | Suspension/shock absorption
2MU | DAE | Suspension/shock absorption
2MV | DAE | Suspension system (closed-loop)
2N1 | ETD | Standard anti-drum measures
2N2 | ETD | Additional anti-drum measures in cab
2N3 | ETD | Additional anti-drum measures in cab and passenger compartment
2N4 | ETD | Special anti-drum measures in cab and passenger compartment
2NA | UKL | Without wheel chock
2NB | UKL | 1 wheel chock
2NC | UKL | 1 wheel chocks
2ND | UKL | Wheel chock(s)
2P0 | LKS | Without loading edge protection
2P1 | LKS | Plastic loading edge protection
2P2 | LKS | Stainless steel loading edge protection
2P3 | LKS | Carbon loading edge protection
2PA | LRA | Leather-wrapped steering wheel for air bag system with mass damper
2PB | LRA | Leather-wrapped steering wheel with tiptronic
2PC | LRA | Steering wheel for airbag system
2PD | LRA | Leather-wrapped multifunction sports steering wheel with "S" badge
2PE | LRA | Leather-wrapped multifunction steering wheel rim temperature controlled
2PF | LRA | Leather-wrapped multifunction sports steering wheel
2PG | LRA | Steering wheel
2PH | LRA | Leather-wrapped steering wheel
2PJ | LRA | Leather-wrapped sports steering wheel
2PK | LRA | Leather-wrapped multifunction sports steering wheel w/ tiptronic
2PL | LRA | Leather-wrapped sports steering wheel for airbag system with "S" badge
2PM | LRA | Leather-wrapped steering wheel
2PN | LRA | Leather-wrapped sports steering wheel with tiptronic
2PP | LRA | Leather-wrapped multifunction steering wheel
2PQ | LRA | Steering wheel for airbag system
2PR | LRA | Leather-wrapped steering wheel, heated
2PS | LRA | Comfort steering wheel for airbag system with additional mass
2PT | LRA | Leather-wrapped steering wheel for airbag system with additional mass
2PU | LRA | Leather-wrapped multifunction sports steering wheel
2PV | LRA | Leather-wrapped sports steering wheel
2PW | LRA | Leather-wrapped steering wheel
2PX | LRA | Leather-wrapped sports steering wheel
2PY | LRA | Steering wheel for airbag system (RoW) (lightweight design)
2PZ | LRA | Leather-wrapped steering wheel for airbag system (rest-of-the-world) (lightweight design)
2Q0 | VKO | Without modular seat mounting
2Q1 | VKO | Modular seat mounting
2Q2 | VKO | Modular seat mounting
2Q3 | VKO | Modular seat mounting
2Q4 | VKO | Modular seat mounting
2Q5 | VKO | Modular seat mounting
2Q6 | VKO | Modular seat mounting
2QA | SZU | Nameplate set Transporter
2QB | SZU | Nameplate set Eurovan
2QC | SZU | Nameplate set Caravelle
2QD | SZU | Nameplate set California
2QE | SZU | Nameplate set Multivan
2QF | SZU | Nameplate set Business
2QG | SZU | Nameplate set "GLX VR6"
2QH | SZU | Nameplate set "SDI"
2QJ | SZU | Nameplate set "VR5"
2QK | SZU | Nameplate set "TDI"
2QL | SZU | Nameplate set "TDI 4Motion"
2QM | SZU | Nameplate set "CLX TDI"
2QN | SZU | Nameplate set "GTI 16V" (without model designation)
2QP | SZU | Nameplate set "1.6 i"
2QQ | SZU | Nameplate set "GS"
2QR | SZU | Nameplate set "GSX"
2QS | SZU | Nameplate set "GLS"(US version)
2QT | SZU | Nameplate set "LX"
2QU | SZU | Nameplate set "CL TDI"
2QV | SZU | Nameplate set "GL TDI"
2QW | SZU | Nameplate set "GT TDI"
2QX | SZU | Nameplate set "16V"
2QY | SZU | Nameplate set "TDI" in base trim
2QZ | SZU | Nameplate set "GLX TDI"
2R0 | SIE | Power seat adjustment left w/ memory feature, right man. height- adjustable, driver side w/o seat cushion tilt adj.
2R1 | SIE | Power seat adjustment for both front seats, manually adjustable backrests, with seat cushion depth adjustment
2R2 | SIE | Power seat adjustment for both front seats, driver seat with memory feature and Smart Comfort entry aid
2R3 | SIE | Power seat adjustment for left front seat, manually adjustable backrests, with seat cushion depth adjustment
2R4 | SIE | Power seat adjustment for right front seat, manually adjustable backrests, with seat cushion depth adjustment
2R5 | SIE | Power seat adjustment for left front seat, manually adjustable backrests, without seat cushion depth adjustment
2R6 | SIE | Power seat adjustment for right front seat, manually adjustable backrests, without seat cushion depth adjustment
2R7 | SIE | Power seat adjustment on the left with memory feature, right seat not height-adjustable
2R8 | SIE | Power seat adjustment for both front seats, driver seat with memory feature and Smart Comfort entry aid
2R9 | SIE | Power seat adjustm. f. front seats, leftseat w/ memory feature, seat cushion depth adjustm. + Smart Comfort entry aid
2RA | SZU | Nameplate set
2RB | SZU | Nameplate set
2RC | SZU | Nameplate set "R32" (without model designation)
2RD | SZU | Nameplate set "GL VR6 Syncro"
2RE | SZU | Nameplate set in base trim on door bottom right, in rear
2RF | SZU | Nameplate set "Jetta GL Sport"
2RH | SZU | Nameplate set "GLX Syncro"
2RJ | SZU | Nameplate set "GT" for special color trim
2RK | SZU | Nameplate set "GTD"
2RL | SZU | Nameplate set "GTI" for special color trim
2RM | SZU | Nameplate set "GTI 16V" for special color trim
2RN | SZU | Nameplate set "VR6" for special color trim
2RP | SZU | Nameplate set "GTI Edition" for special color trim
2RQ | SZU | Nameplate set for special color trim
2RR | SZU | Nameplate set "GT TDI" for special color trim
2RS | SZU | Nameplate set in base trim "Syncro"
2RT | SZU | Nameplate set "V6 3.2"
2RU | SZU | Nameplate set "CL TDI Syncro"
2RV | SZU | Nameplate set "CLX TDI"
2RW | SZU | Nameplate set "Golf Atlanta"
2RX | SZU | Nameplate set "V10 5.0"
2RY | SZU | Nameplate set "City"
2RZ | SZU | Nameplate set "W12 6.0"
2S0 | DAA | Pop-up roof
2S1 | DAA | Without roof (medium roof)
2S2 | DAA | Extra high roof (plastic)
2S3 | DAA | Pop-up roof
2S4 | DAA | Pop-up roof
2S5 | DAA | Pop-up roof
2S6 | DAA | Pop-up roof
2S7 | DAA | Pop-up roof
2S8 | DAA | Pop-up roof
2SA | SAU | Labels/plates in Hungarian
2SB | SAU | Labels/plates in Polish, Estonian, Latvian, Lithuanian, Slovenian
2SC | SAU | Labels/plates in French and Arabic
2SD | SAU | Labels/plates in Romanian and Bulgarian
2T0 | DAT | Without 2-DIN
2T1 | DAT | 2-DIN
2T2 | DAT | 2-DIN for special purpose vehicles
2T5 | DAT | Without dual-view display
2T6 | DAT | With dual-view display
2TA | GSF | Standard design for radiator grille and bumper
2TB | GSF | Radiator grille and bumper for hot regions
2TC | GSF | Radiator grille and bumper for TDI vehicles
2TD | GSF | Radiator grille and bumper, ROW version with 230 PS engine
2TE | GSF | Radiator grille and bumper, US version with 174 PS engine
2TF | GSF | Radiator grille and bumper, US version with 230PS engine
2TG | GSF | Radiator grille and bumper for V8 engine
2U0 | SHI | Without additional starting aid device
2U1 | SHI | Choke device
2U2 | SHI | Cold-start acceleration
2U3 | SHI | Cold-start accelerator and additional locking clip
2U4 | SHI | With additional starting aid device
2UA | SWP | Standard design
2UB | SWP | Rough-road version
2UC | SWP | Sports version
2UD | SWP | Comfort design
2UE | SWP | Comfort design
2UF | SWP | Chassis with increased ride height
2UG | SWP | Sports version 2
2UH | SWP | Controlled suspension system
2UJ | SWP | Controlled chassis sports version
2UK | SWP | Controlled chassis sports version
2UL | SWP | Chassis sports version
2UM | SWP | Chassis with increased ride height 2
2UN | SWP | Sports version 3
2UP | SWP | Standard design 2
2UQ | SWP | Standard design 3
2V0 | FRI | Fresh air intake without air cleaner
2V1 | FRI | Dust and pollen filter
2V2 | FRI | Allergen filter, functional equipment
2V3 | FRI | Fresh-air filter for HVAC unit (dusty regions)
2V4 | FRI | Fresh air intake and air ionizer
2V5 | FRI | Fresh air intake system with combinationfilter
2V6 | FRI | Fresh air intake with dust filter
2V9 | FRI | Fresh air intake and air ionizer
2VA | SZU | Nameplate set "GTI 16V Edition" (without model designation)
2VB | SZU | Nameplate set "GTI 16V Edition" (without model designation) for special color trim
2VC | SZU | Nameplate set "V8 4.2"
2VD | SZU | Nameplate set "VR6 Edition"
2VE | SZU | Nameplate set "VR6 Edition" for special color trim
2VF | SZU | Nameplate set "GL TDI Syncro"
2VG | SZU | Nameplate set "SDI" in base trim
2VH | SZU | Nameplate set "CL SDI"
2VJ | SZU | Nameplate set "GL SDI"
2VK | SZU | Name plate set "SDI" in base trim with label "Ecomatic"
2VL | SZU | Name plate set "CL SDI" with label "Ecomatic"
2VM | SZU | Name plate set "GL SDI" with label "Ecomatic"
2VN | SZU | Nameplate set "TDI" for special color trim
2VP | SZU | Nameplate set "TDI I"
2VQ | SZU | Nameplate set "CL TDI" "I"
2VR | SZU | Nameplate set "GL TDI" "I"
2VS | SZU | Nameplate set "GT TDI" "I"
2VT | SZU | Nameplate "GT TDI" "I" for special color trim
2VU | SZU | Nameplate set "CLX TDI" "I"
2VV | SZU | Nameplate set "GLX TDI" "I"
2VW | SZU | Nameplate set "SX"
2VX | SZU | Nameplate set "SX 2.0"
2VY | SZU | Nameplate set "SX 16V"
2VZ | SZU | Nameplate set "GTI" (without model designation)
2W0 | TDA | Fuel filler cap
2W1 | TDA | Lockable fuel filler cap
2W2 | TDA | Fuel filler cap, attached (NAR)
2W3 | TDA | Fuel filler cap remote unlocking
2W4 | TDA | Lockable fuel filler cap without retaining strap
2W5 | TDA | Fuel filler cap without retaining strap
2W6 | TDA | Fuel filler cap
2W7 | TDA | Fuel filler cap, lockable (via ignition key)
2WA | ZBR | Without additional tires
2WB | ZBR | Additional snow tires
2WC | ZBR | Additional snow tires
2WD | ZBR | Additional snow tires
2WE | ZBR | Additional snow tires
2WF | ZBR | Additional snow tires
2WG | ZBR | Additional snow tires
2WH | ZBR | Additional snow tires
2WJ | ZBR | Additional snow tires
2WK | ZBR | Additional snow tires
2WL | ZBR | Additional snow tires
2WM | ZBR | Additional snow tires
2WN | ZBR | Additional snow tires
2WP | ZBR | Additional snow tires
2WQ | ZBR | Additional snow tires
2WR | ZBR | Additional snow tires
2WS | ZBR | Additional snow tires
2WT | ZBR | Additional snow tires
2WU | ZBR | Snow tires 195/65 R15 91T on steel wheels 6J x 15 ET45 (5 holes) with wheel trims (C0V), type 1
2WV | ZBR | Additional snow tires
2WW | ZBR | Additional snow tires
2WX | ZBR | Additional snow tires
2WY | ZBR | Additional tires
2WZ | ZBR | Additional snow tires
2X0 | SLB | Without tiptronic operation
2X1 | SLB | Tiptronic operation on steering column
2X2 | SLB | tiptronic operation on steering wheel
2X3 | SLB | tiptronic operation on steering wheel
2X4 | SLB | Tiptronic operation on steering column
2XA | ZBR | Additional snow tires
2XB | ZBR | Snow tires 195/65 R15 91H on steel wheels 6J x 15 ET45 (5 holes) without wheel trims (C0V)
2XC | ZBR | Snow tires 195/65 R15 91H on steel wheels 6J x 15 ET45 (5 holes) with wheel trims
2XD | ZBR | Additional snow tires
2XE | ZBR | Snow tires 195/65 R15 91T on steel wheels 6J x 15 ET45 (5 holes) without wheel trims (C0V)
2XF | ZBR | Additional snow tires
2XG | ZBR | Additional snow tires
2XH | ZBR | Additional snow tires
2XJ | ZBR | Additional snow tires
2XK | ZBR | Additional snow tires
2XL | ZBR | Additional tires with polymer coating
2XM | ZBR | Additional tires
2XN | ZBR | Additional snow tires
2XP | ZBR | Additional snow tires
2XQ | ZBR | Snow tires 215/55 R16 on steel wheels
2XR | ZBR | Snow tires 215/55 R16 on steel wheels with hub caps
2XS | ZBR | Additional tires
2XT | ZBR | Additional snow tires
2XU | ZBR | Additional snow tires
2XV | ZBR | Additional snow tires
2XW | ZBR | Additional snow tires
2XX | ZBR | Additional snow tires
2XY | ZBR | Snow tires 175/80 R14 88Q on steel wheels 6J x 14 ET38 without wheel trims
2XZ | ZBR | Snow tires 175/80 R14 88Q on steel wheels 6J x 14 ET38 with wheel trims
2Y0 | SZR | Without roll bar
2Y1 | SZR | Protection frame (roll bar)
2Y2 | SZR | Protection frame (roll bar)
2Y3 | SZR | Protection frame preparation (roll bar)
2Y4 | SZR | Sports bar
2Y5 | SZR | Sports bar and protective frame
2YA | ZBR | Snow tires 195/65 R15 91T on steel wheels 6J x 15 without wheel trim
2YB | ZBR | Snow tires 195/65 R15 91H on steel wheels 6J x 15 ET38 without wheel trims
2YC | ZBR | Additional snow tires
2YD | ZBR | Additional snow tires
2YE | ZBR | Additional snow tires
2YF | ZBR | Snow tires 145/80 R14 T on alloy wheels 4.5J x 14 ET35
2YG | ZBR | Snow tires 195/65 R15 T on steel wheels 6J x 15 ET45 with wheel trims
2YH | ZBR | Additional snow tires
2YJ | ZBR | Snow tires 195/65 R15 91T on steel wheels 6J x 15 with wheel trim
2YK | ZBR | Additional snow tires
2YL | ZBR | Additional snow tires
2YM | ZBR | Snow tires 195/65 R15 H on steel wheels 6J x 15 ET45 with wheel trims
2YN | ZBR | Snow tires 195/65 R15 T on alloy wheels 6J x 15 and 7J x 15 ET45 with hub caps
2YP | ZBR | Snow tires 155/65 R15 T on steel wheels 5J x 15 ET28
2YQ | ZBR | Snow tires 205/55 R16 91H on alloy wheels 6J x 16 ET40 S4 style
2YR | ZBR | Additional snow tires
2YS | ZBR | Snow tires 155/70 R13 75S on steel wheels 4.5J x 13 ET35 (C0A)
2YT | ZBR | Snow tires 155/70 R13 75T on steel wheels 4.5J x 13 ET35 (C0A) with hub caps
2YU | ZBR | Snow tires 175/80 R14 88T on steel wheels 6J x 14 ET38 (C6D) without wheel trims
2YV | ZBR | Snow tires 175/80 R14 88T on steel wheels 6J x 14 ET38 (C6D) with wheel trims
2YW | ZBR | Snow tires 175/65 R13 80Q on steel wheels 5.5J x 13 ET43 (C1R)
2YX | ZBR | Snow tires 175/65 R13 80Q on steel wheels 5.5J x 13 ET43 (C1R) with hub caps
2YY | ZBR | Additional snow tires
2YZ | ZBR | Snow tires 205/60 R16 on steel wheels with hub caps
2Z0 | TYZ | Elimination of model designation
2Z1 | TYZ | Type sign at rear and "Quattro" nameplates respectively
2Z2 | TYZ | Without type sign, company logo and "Quattro" nameplates
2Z3 | TYZ | Type sign and company logo
2Z4 | TYZ | Type sign at rear and "Quattro" nameplates with displacement data respectively
2Z5 | TYZ | "Quattro" nameplate on radiator grille (without badge on trunk lid)
2Z6 | TYZ | Type sign and company logo without "Quattro" nameplates
2Z7 | TYZ | Type sign and company logo without displacement data
2Z8 | TYZ | Type sign and company logo
2Z9 | TYZ | Type sign at rear and "Quattro" nameplates respectively
2ZA | LRA | Multifunction steering wheel
2ZB | LRA | Leather-wrapped multifunction steering wheel
2ZC | LRA | Leather-wrapped multifunction sports steering wheel
2ZD | LRA | Leather-wrapped multifunction steering wheel with tiptronic, heated
2ZE | LRA | Leather-wrapped steering wheel for airbag system with tuned mass damper
2ZF | LRA | Leather-wrapped sports steering wheel
2ZG | LRA | Leather-wrapped steering wheel for airbag system with tuned mass damper
2ZH | LRA | Leather-wrapped multifunction steering wheel
2ZJ | LRA | Comfort steering wheel for airbag system
2ZK | LRA | Comfort steering wheel for airbag systemwith tuned mass damper
2ZL | LRA | Leather-wrapped steering wheel for airbag system with tuned mass damper
2ZM | LRA | Leather-wrapped multifunction steering wheel
2ZN | LRA | Leather-wrapped sports steering wheel in aluminum look
2ZP | LRA | Leather-wrapped sports steering wheel for airbag system with tiptronic and "S" badge
2ZQ | LRA | Leather-wrapped multifunction steering wheel for airbag system
2ZR | LRA | Leather-wrapped multifunction steering wheel for airbag system
2ZS | LRA | Leather-wrapped multifunction steering wheel with tiptronic
2ZT | LRA | Multifunction steering wheel, (leather + wood)
2ZU | LRA | Leather-wrapped multifunction steering wheel
2ZV | LRA | Leather-wrapped multifunction steering wheel for airbag system with tuned mass damper
2ZW | LRA | Leather-wrapped multifunction steering wheel, heated
2ZX | LRA | Leather-wrapped sports steering wheel in aluminum look
2ZY | LRA | Wood sports steering wheel
2ZZ | LRA | Multifunction steering wheel, (leather + wood)
31A | KZT | Without license plate carrier
31B | KZT | Rear license plate carrier (ECE)
31C | KZT | Rear license plate carrier (USA)
31F | KZT | Front license plate carrier (large)
31G | KZT | Front license plate carrier (small)
31K | KZT | Front and rear license plate carrier (ECE)
31L | KZT | Front and rear license plate carrier (Brazil)
31M | KZT | Front and rear license plate carrier (Mexico)
31N | KZT | Front and rear license plate carrier (NAR)
31P | KZT | Front and rear license plate carrier (Japan, Thailand)
31Q | KZT | Front and rear license plate carrier (Taiwan)
31R | KZT | Front and rear license plate carrier (China)
3A0 | ZKV | Child seat anchor for child seat system I-size, 2x top tether
3A1 | ZKV | Child seat anchor for child seat system I-size, 3x top tether
3AA | ASR | Without right exterior mirror
3AB | ASR | Right exterior mirror: convex, adjustable from outside
3AC | ASR | Right exterior mirror: flat, adjustable from inside
3AD | ASR | Right exterior mirror: convex, adjustable from inside
3AE | ASR | Right exterior mirror: flat, power-adjustable and heated
3AF | ASR | Right exterior mirror: convex, power-adjustable and heated
3AG | ASR | Right exterior mirror: convex, power- adjustable/heated, with special mirror surface (chromium) and US print
3AH | ASR | Right exterior mirror: flat, adjustable from outside
3AJ | ASR | Right exterior mirror: power-adjustable,heated, power-folding, flat
3AK | ASR | Right exterior mirror: aspherical, power-adjustable/heated, power-folding
3AL | ASR | Right exterior mirror: power-adjustable/heated, power-folding, convex, with US print
3AM | ASR | Right exterior mirror: adjustable from inside, convex, with US print
3AN | ASR | Right exterior mirror: adjustable from inside, flat, with reinforced base
3AP | ASR | Right exterior mirror: adjustable from outside, convex, with US print
3AQ | ASR | Right exterior mirror with brace, convex
3AR | ASR | Right exterior mirror: adjustable from inside, convex, according to Japanese regulations
3AS | ASR | Right exterior mirror: convex, adjustable from outside (vertical mirrorsurface)
3AT | ASR | Right exterior mirror, convex on large brace
3AU | ASR | Right exterior mirror: aspherical, adjustable from inside
3AV | ASR | Right exterior mirror: aspherical, power-adjustable and heated
3AW | ASR | Right exterior mirror: adjustable from inside, convex, with reinforced base
3AX | ASR | Right exterior mirror: power-adjustable/heated, convex, according to Japanese regulations
3AZ | ASR | Right exterior mirror with brace, flat
3B0 | ZKV | Without additional child seat anchor
3B1 | ZKV | Child seat anchor according to Canadian requirements
3B2 | ZKV | Child seat anchor according to Australian requirements
3B3 | ZKV | Child seat anchor
3B4 | ZKV | Child seat anchor for child seat system ISOFIX
3B5 | ZKV | Child seat anchor for child seat system ISOFIX
3B6 | ZKV | Without child seat anchor
3B7 | ZKV | Child seat anchorage as per Canadian requirements a. ISOFIX child seat system
3B8 | ZKV | Child seat anchor according to Australian requirements and child seat system ISOFIX
3B9 | ZKV | Child seat anchor for child seat system ISOFIX front and rear
3BA | ASL | Without left exterior mirror
3BB | ASL | Left exterior mirror: convex, adjustable from outside
3BC | ASL | Left exterior mirror: adjustable from inside, flat
3BD | ASL | Left exterior mirror: adjustable from inside, convex
3BE | ASL | Left exterior mirror: flat, power-adjustable and heated
3BF | ASL | Left exterior mirror: convex, power-adjustable and heated
3BG | ASL | Left exterior mirror: adjustable from inside, according to Japanese regulations
3BH | ASL | Left exterior mirror: flat, adjustable from outside
3BJ | ASL | Left exterior mirror: aspherical, power-adjustable/heated, power-folding
3BK | ASL | Left exterior mirror: power-adjustable/ heated, power-folding, flat
3BL | ASL | Left exterior mirror with brace, convex
3BM | ASL | Left exterior mirror: power-adjustable/ heated, convex, according to Japanese regulations
3BN | ASL | Left exterior mirror: adjustable from inside, flat, with reinforced base
3BP | ASL | Left exterior mirror: convex, adjustablefrom outside (vertical mirror surface)
3BQ | ASL | Left exterior mirror, convex on large brace
3BR | ASL | Left exterior mirror: aspherical, adjustable from inside
3BS | ASL | Left exterior mirror: aspherical, power-adjustable and heated
3BT | ASL | Left exterior mirror: adjustable from inside, convex, with reinforced base
3BU | ASL | Left exterior mirror: adjustable from inside, aspherical (Arabian Gulf Cooperation Council)
3BV | ASL | Left exterior mirror: power-adjustable/ heated, aspherical (Arabian Gulf Cooperation Council)
3BW | ASL | Left exterior mirror: adjustable from inside, with special mirror surface (chromium instead of silver)
3BX | ASL | Left exterior mirror: flat, power- adjustable, heated, with special mirror surface (chromium instead of silver)
3BZ | ASL | Left exterior mirror: power-adjustable, heated, convex, (large radius)
3C0 | SHM | Without center rear seat belts
3C1 | SHM | Static lap belt, center rear
3C2 | SHM | Center rear 3-point seat belt
3C3 | SHM | Lap belt with retractor for the center rear seat
3C4 | SHM | Static lap belt, center rear, for Australia
3C6 | SHM | Retractable lap belt, center rear, for Australia
3C7 | SHM | 3-point seat belt for center rear seat
3C8 | SHM | 3-point seat belt, center rear with US label
3C9 | SHM | Static lap belt, center rear sporty
3CA | TRW | Without partition
3CB | TRW | Removable net partition
3CC | TRW | Partition (cab)
3CD | TRW | Half-height partition
3CE | TRW | High net partition
3CF | TRW | Partition without window
3CG | TRW | Partition with fixed window
3CH | TRW | Partition with sliding window
3CJ | TRW | High partition, left
3CK | TRW | High partition, left and right
3CL | TRW | Partition, high, left and right (for high roof)
3CM | TRW | Partition
3CN | TRW | High partition, right
3CP | TRW | Partition, with trim and fixed window
3CQ | TRW | Half-height partition with padding strip
3CR | TRW | Partition behind driver seat
3CS | TRW | Partition, with trim, without window
3CT | TRW | Partition
3CU | TRW | Partition preparation
3CV | TRW | High partition
3CW | TRW | Half-height partition with cross rods
3CX | TRW | Net partition
3CY | TRW | Partition, half-height, left and right
3CZ | TRW | Luggage protecting device
3D0 | MIK | Without center console
3D1 | MIK | Center console
3D2 | MIK | Center console
3D3 | MIK | Center console
3D4 | MIK | Center console
3D5 | MIK | Center console
3D6 | MIK | Center console
3D7 | MIK | Center console
3D8 | MIK | Center console
3D9 | MIK | Center console
3DA | ZBR | Additional snow tires
3DB | ZBR | Snow tires 205/55 R16 H on steel wheels 6J x 16 ET42 with wheel trims
3DC | ZBR | Snow tires 205/55 R16 H on steel wheels 7J x 16 ET42 with wheel trims
3DD | ZBR | Snow tires 175/60 R14 on steel wheels 5J x 14 H2 ET43
3DE | ZBR | Snow tires 185/55 R14 80T on steel wheels 6J x 14 H2 ET43
3DF | ZBR | Additional snow tires
3DG | ZBR | Snow tires 185/55 R14 on steel wheels 6J x 14 with hub caps
3DH | ZBR | Snow tires 185/55 R14 on steel wheels 6J x 14 without hub cap
3DJ | ZBR | Snow tires 155/65 R14 on steel wheels 5J x 14 with hub caps
3DK | ZBR | Snow tires 205/55 R16 on alloy wheels 6J x 16, ET50
3DL | ZBR | Snow tires 185/55 R14 80T on steel wheels 6J x 14 ET43 (C8E) with wheel trims
3DM | ZBR | Snow tires 185/55 R14 80T on steel wheels 6J x 14 ET43 (C8E) without wheel trims
3DN | ZBR | Additional snow tires
3DP | ZBR | Snow tires 195/65 R15 91H on forged alloy wheels 6J x 15, ET45
3DQ | ZBR | Snow tires 235/60 R16 H on cast alloy wheels 7.5J x 16, ET40
3DR | ZBR | Snow tires 205/55 R16 H on alloy wheels 7J x 16, ET31
3DS | ZBR | Snow tires 155/80 R13 on steel wheels 5J x 13 without covers
3DT | ZBR | Snow tires 155/80 R13 on steel wheels 5J x 13 with covers
3DU | ZBR | Snow tires 165/70 R14 on steel wheels 5J x 14 without covers
3DV | ZBR | Snow tires 165/70 R14 on steel wheels 5J x 14 with covers
3DW | ZBR | Snow tires 185/55 R15 82T on steel wheels 6J x 15 without covers
3DX | ZBR | Snow tires 185/55 R15 82T on steel wheels 6J x 15 with covers
3DY | ZBR | Snow tires 185/55 R15 82H on steel whels 6J x 15 without covers
3DZ | ZBR | Snow tires 185/55 R15 82H on steel wheels 6J x 15 with covers
3E0 | SIE | Power seat adjustm. f. front seats,rightseat w/ memory feature, seat cushion depth adjustm. + Smart Comfort entry aid
3E1 | SIE | Manual height adjustment for front seatsand seat cushion tilt adjustment
3E2 | SIE | Power seat adjustment and memory feature on the right, left seat not height-adjustable
3E3 | SIE | Power seat adjustment for driver seat with memory feature, front passenger seat with manual height adjustment
3E4 | SIE | Manual height adjustment for front seatsand seat cushion tilt adjustment left, and electric backrest adjustment left
3E5 | SIE | Manual height adjustment for front seatsand seat cushion tilt adjustment right, and electric backrest adjustment right
3E6 | SIE | Manual height adjustment for front seatsand seat squab inclination and depth adjustment
3E7 | SIE | Power seat adjustment for driver seat with memory feature, front passenger seat not height-adjustable
3E8 | SIE | Power seat adjustment for both front seats, left seat with memory feature, man. seat depth adjustment, both seats
3E9 | SIE | Power seat adjustment for both front seats, manually adjustable backrests, without seat cushion depth adjustment
3EA | DFA | Without roof insert in cab (closed)
3EB | DFA | Sun roof in cab (removable/tilting)
3EC | DFA | Roof insert in cab (tilting) (rooflight)
3EF | DFA | Tilt/slide glass sun roof (powered) in cab with sunblind
3EG | DFA | Glass sunroof in cab tilting only
3F0 | RER | Spare wheel jack, without spare wheel
3F1 | RER | Collapsible spare wheel
3F3 | RER | Alloy spare wheel with original equipment tires (with support ring)
3F4 | RER | Spare wheel with original equipment tire
3F5 | RER | Breakdown kit
3F6 | RER | Space-saving spare wheel
3FA | DEI | Without roof insert (standard roof)
3FB | DEI | Spoiler roof
3FC | DEI | Pop-up roof, powered
3FD | DEI | Tilting and sliding sunroof, powered
3FE | DEI | Electric tilting and sliding glass sunroof with sun screen/sunblind
3FF | DEI | Roof inserts, twin sliding glass sunroofpowered
3FG | DEI | Glass roof
3FH | DEI | Roof opening for special purposes
3FI | DEI | Standard roof
3FJ | DEI | Big roof system (with lighting)
3FK | DEI | Tilting and sliding glass sunroof with sunblind
3FL | DEI | Big roof system
3FM | DEI | Canvas convertible top
3FN | DEI | Canvas convertible top, power-operated
3FP | DEI | Vinyl convertible top
3FQ | DEI | Power tilting and sliding sunroof with automatic pre-selection
3FR | DEI | Power tilting and sliding solar sunroof with automatic pre-selection
3FS | DEI | Vinyl-coated convertible top (folding top) powered
3FT | DEI | Convertible top/folding top, powered
3FU | DEI | Big roof system
3FV | DEI | Big roof system
3FW | DEI | Lamella sheet roof, operated electric. (opening from the front)
3FX | DEI | Lamella sheet roof, operated electric. (opening from the front and/or from the rear)
3G0 | KSI | Without child seat anchor front (ISOFIX)
3G1 | KSI | Child seat anchor, front left (ISOFIX)
3G2 | KSI | Child seat anchor, front right (ISOFIX)
3G3 | KSI | Child seat anchor "top tether" in front
3G4 | KSI | Child seat anchor in front
3GA | LBH | Without cargo area
3GB | LBH | Cargo area with split function
3GC | LBH | Cargo area with split function
3GD | LBH | Plane rear cargo area
3GE | LBH | Raised rear cargo area
3GF | LBH | Retractable cargo platform
3GG | LBH | Plane rear cargo area
3GH | LBH | Variable cargo area
3GJ | LBH | Luggage compartment cargo panel " Durabed "
3GK | LBH | Cargo area with storage compartment
3GL | LBH | Additional lower part for raised luggagecompartment floor
3GM | LBH | Variable cargo area
3GN | LBH | Variable cargo area
3GP | LBH | Without cargo area guide rails
3GQ | LBH | Luggage compartment cargo panel " aluminum checker plate "
3H0 | LER | Without backrest release for front seats
3H1 | LER | Backrest release for left front seat
3H2 | LER | Backrest release for right front seat
3H3 | LER | Backrest release for front seat(s)
3H4 | LER | Comfort exit feature for left front seat
3H5 | LER | Comfort exit feature for right front seat
3H6 | LER | Backrest release for front seats with Easy Entry and memory feature on both sides
3H7 | LER | Backrest release with Easy Entry for front seats and add. backrest release for the inner side of left front seat
3H8 | LER | Backrest release for front seats with Easy Entry and memory feature
3H9 | LER | Backrest release for front seats with Easy Entry feature
3HA | LTU | Without leather parts scope
3HB | LTU | Leather parts
3HC | LTU | Leather parts scope without Alcantara
3HD | LTU | Full leather scope
3HE | LTU | Leather parts scope with Alcantara
3HF | LTU | Sporty Alcantara scope
3HG | LTU | Leather parts
3HJ | LTU | Natural leather scope
3HK | LTU | Alcantara scope without leather
3HL | LTU | Without leather parts scope
3I0 | MIK | Center console
3I1 | MIK | Center console
3I2 | MIK | Center console
3I3 | MIK | Center console
3I4 | MIK | Center console
3I5 | MIK | Center console
3I6 | MIK | Center console
3I7 | MIK | Center console
3I8 | MIK | Center console
3J0 | KOV | Without front head restraints
3J1 | KOV | Height-adjustable head restraints for front seats
3J2 | KOV | Height-adjustable head restraints
3J3 | KOV | Articulated and height-adjustable head restraints
3J4 | KOV | Head restraints for front seats
3J5 | KOV | Head restraints for front seats (power-adjustable)
3J6 | KOV | Narrow head restraints, height-adjust.
3J7 | KOV | Articulated and height-adjustable head restraints for front seats
3J8 | KOV | Head restraint for left front seat
3J9 | KOV | Head restraint for front seat
3JA | DFL | Without roof insert in load and passenger compartment
3JB | DFL | Tilting and sliding glass sunroof in cabwith sunblind (powered)
3JC | DFL | Roof ventilator in passenger and load compartment
3JF | DFL | Electric roof ventilator in load compartment
3JG | DFL | Tilting and sliding glass sunroof, powered, in passenger compartment
3JH | DFL | Electric roof ventilator kit for load compartment
3JJ | DFL | Roof ventilator in load compartment, mechanically lockable
3JK | DFL | Glass pop-up roof in passenger compartment, rear
3JL | DFL | Glass pop-up roof in passenger compartment, front and rear
3JM | DFL | Glass sunroof in passenger compartment, rear
3JN | DFL | Glass sunroof in passenger compartment, front
3JP | DFL | Glass sunroof in passenger compartment, front and rear
3JQ | DFL | Tilting and sliding sunroof in cab with sunblind (powered) and electric roof ventilator in load compartment
3K0 | SKS | Without safety head restraint system
3K1 | SKS | Safety head restraint system
3K2 | SKS | With safety head restraint system left, standard design right
3K3 | SKS | Safety head restraint system
3KA | HIS | Unsplit rear seat bench unsplit, split folding backrest
3KB | HIS | Unsplit rear seat bench, split folding backrest, with center armrest
3KC | HIS | Unsplit rear seat bench unsplit, split folding backrest
3KD | HIS | Split folding rear seat bench/backrest
3KE | HIS | Rear seat bench unsplit, backrest folding
3KF | HIS | Rear seat bench unsplit, backrest split folding with center armrest
3KG | HIS | Basic comfort rear seats
3KH | HIS | Basic sports rear seats
3KI | HIS | Premium comfort rear seats
3KJ | HIS | Premium sport rear seats
3KK | HIS | Premium comfort rear seats, power-adjustable
3KL | HIS | Premium sports rear seats, power-adjustable
3KN | HIS | "Executive" rear seats, power-adjustable
3KP | HIS | Rear seat bench/backrest, split folding with center armrest and 2 seats in 3rd row of seats
3KQ | HIS | Rear seat bench/backrest, split folding and 2 seats in 3rd row of seats
3KR | HIS | "Executive" rear seats, power-adjustable
3KS | HIS | Rear seats, version 1
3KT | HIS | Rear seats, version 2
3KU | HIS | Rear seats, version 3
3KV | HIS | Rear seats, version 4
3KW | HIS | .
3KX | HIS | .
3KY | HIS | .
3KZ | HIS | .
3L0 | SIE | Without special seat adjustment
3L1 | SIE | Manual height adjustment for left front seat
3L2 | SIE | Manual height adjustment for right frontseat
3L3 | SIE | Manual height adjustment for front seats
3L4 | SIE | Power seat adjustment for both front seats, driver seat with memory feature
3L5 | SIE | Power seat adjustment for both front seats
3L6 | SIE | Power seat adjustment for both front seats, driver seat with memory feature
3L7 | SIE | Power seat adjustment for both front seats, left seat with memory feature andseat depth adjustment
3L8 | SIE | Power seat adjustment for both front seats, right seat with memory feature and seat depth adjustment
3L9 | SIE | Power-adjustable left seat, right seat with power-adjustable backrest
3LA | TSV | Door and side trim panel in woven fabric
3LB | TSV | Door and side trim panel in unfoamed film over the full surface
3LC | TSV | Door and side trim panel in foam film and woven fabric
3LD | TSV | Door and side trim panel
3LE | TSV | Door and side trim panel
3LF | TSV | Door and side trim panel in foam film, insert in leatherette
3LG | TSV | Door and side trim panel in foam film and woven fabric with decorative stripes
3LH | TSV | Door and side trim panel
3LJ | TSV | Door and side trim panel in foam film, insert in leatherette
3LK | TSV | Door and side trim panel in unfoamed film over the full surface, rear withoutashtray
3LL | TSV | Door and side trim panel in foam film and split-knit area
3LM | TSV | Door and side trim panel
3LN | TSV | Unpainted door trim panel
3LP | TSV | Painted door trim panel
3LQ | TSV | Door trim panel
3LR | TSV | Door and side trim panel in foam film over the full surface
3LS | TSV | Door and side trim panel in Alcantara
3LT | TSV | Door and side trim panel
3LU | TSV | Door and side trim panel in foam film and circular-knit
3LV | TSV | Door and side trim panel for special editions
3LW | TSV | Part-leather door and side trim panel
3LX | TSV | Door and side trim panel
3LZ | TSV | Door trim panel with armrests power-adjustable, front and rear
3M0 | SZL | Without special measures
3M1 | SZL | Special registration measures
3M2 | SZL | Light truck design
3M3 | SZL | Passenger car design
3M4 | SZL | Passenger car with more than 9 seats
3M5 | SZL | Light commercial vehicle version with upto 5 seats
3M6 | SZL | Light commercial vehicle version with upto 6 seats
3M7 | SZL | Passenger car version with up to 7 seats
3M8 | SZL | Passenger car version with up to 8 seats
3M9 | SZL | Passenger car version with up to 9 seats
3MA | BOB | Flat needle-punched floor covering
3MB | BOB | Velveted nonwoven floor covering
3MC | BOB | Rubber floor covering
3MD | BOB | Comfort floor covering with reinforced luggage compartment floor
3ME | BOB | Tufted velour floor covering
3MF | BOB | Dilours floor covering with scuff guard
3MG | BOB | Tufted fine velour floor covering
3MH | BOB | Dilours floor covering without scuff guard
3MJ | BOB | Standard floor covering
3MK | BOB | Standard floor covering
3ML | BOB | Standard floor covering
3MM | BOB | Fine needle velour floor covering (cut)
3MQ | BOB | Ibolours floor covering
3MR | BOB | Comfort floor covering with reinforced luggage compartment floor for max. 4 seats in rear
3MS | BOB | Tufted fine velour floor covering
3MT | BOB | Tucked-loop velour floor covering
3MU | BOB | Carpet floor covering (loop)
3MV | BOB | Standard floor covering
3N0 | KKR | Without storage compartments in trunk
3N1 | KKR | Storage compartments in trunk
3N2 | KKR | Storage compartments with cover in trunkside panel
3N3 | KKR | Storage compartments in trunk
3N4 | KKR | Storage compartment in luggage compartment
3N6 | KKR | Mounting fixture in luggage compartment
3N7 | KKR | Mounting fixture in luggage compartment
3N8 | KKR | Without mounting fixture in luggage compartment
3N9 | KKR | Mounting fixture in luggage compartment
3NA | HIS | Without rear seat bench/backrest
3NB | HIS | Rear seat bench/backrest, completely folding
3NC | HIS | Rear seat bench/backrest, split folding
3ND | HIS | Rear seat bench/backrest, unfolding
3NE | HIS | Rear seat bench/backrest, split folding with center armrest
3NF | HIS | Split folding rear seat bench/backrest, lockable
3NG | HIS | Single seat, folding
3NH | HIS | Unfolding rear seat bench/backrest, with center armrest
3NI | HIS | Rear seat bench unsplit, backrest split folding (three pieces) with center armrest
3NJ | HIS | Unsplit rear seat bench, split folding backrest
3NK | HIS | Rear seat bench/backrest, split folding,2-seater bench
3NL | HIS | Two single seats, power-adjustable
3NM | HIS | Rear seat bench/backrest, split folding
3NN | HIS | Unsplit rear seat bench unsplit, split folding backrest
3NP | HIS | Rear seat bench/backrest, unfolding
3NQ | HIS | Unsplit rear seat bench, split folding backrest
3NR | HIS | Rear seat bench, split folding in 1st row of seats and preparation for 2nd row of seats
3NS | HIS | Split folding rear seat bench/backrest, with center armrest
3NT | HIS | Rear seat bench unsplit, backrest split folding (three pieces) with center armrest
3NU | HIS | Rear seat bench unsplit, backrest split folding with center armrest
3NV | HIS | Split folding rear seat bench, 1st row of seats and two-seater rear seat bench in 2nd row of seats
3NW | HIS | Rear seat bench/backrest, split folding with center armrest
3NX | HIS | Rear seat bench/backrest, completely folding
3NY | HIS | Unsplit rear seat bench, split folding backrest, lockable, with center armrest
3NZ | HIS | Unsplit rear seat bench unsplit, split folding backrest
3P0 | HAL | Without bracket for first aid kit and warning triangle
3P1 | HAL | Bracket for first aid kit and warning triangle
3P2 | HAL | Bracket for fire extinguisher
3P3 | HAL | Bracket for first aid kit and warning triangle and fire extinguisher
3P4 | HAL | Bracket for warning triangle and first aid kit behind driver seat
3P5 | HAL | Bracket for warning triangle in rear, and bracket for first aid kit behind driver seat
3P6 | HAL | Bracket for first aid kit
3P7 | HAL | Bracket for warning triangle
3P8 | HAL | Bracket for fire extinguisher and warning triangle
3PA | SIE | Power seat adjustment for both front seats - 12-way -
3PB | SIE | Power seat adjustment for left seat, right seat manually height-adjustable
3PC | SIE | Power seat adjustment for both front seats with memory feature - 12-way -
3PD | SIE | Manual height adjustment for front seats, electric backrest adjustment for left front seat
3PE | SIE | Power seat adjustment for right seat, manual height adjustment for left seat
3PF | SIE | Power height adjustment for both front seats
3PG | SIE | Manual height adjustment for front seats, electric backrest adjustment for right front seat
3PH | SIE | Power seat adjustment with memory feature for left seat, right seat manually height-adjustable
3PI | SIE | Left seat with power seat adjustment, right seat not height-adjustable
3PJ | SIE | Power seat adjustment with memory feature for right seat, left seat manually height-adjustable
3PK | SIE | Power seat adjustment for both front seats
3PL | SIE | Power seat adjustment for both front seats
3PM | SIE | Manual seat adjustment for both front seats
3PN | SIE | Power seat adjustment for both front seats with memory feature
3PP | SIE | Power seat adjustment for left seat, manual seat adjustment for right seat and seat cushion tilt adjustment
3PQ | SIE | Manual height adjustment for front seatsand seat cushion tilt and depth adjustment for both front seats
3PR | SIE | Power seat adjustment for both front seats with memory feature
3PS | SIE | Power seat adjustment for left seat without seat cushion tilt adjustment, manual height adjustment for right seat
3PT | SIE | Manual height adjustment for front seats
3PU | SIE | Manual height adjustment for front seatsand seat squab inclination and depth adjustment on the left
3PV | SIE | Manual height adjustment for front seatsand seat squab inclination and depth adjustment on the right
3PW | SIE | Man. height adjustm. f. front seats and seat cushion tilt and depth adjust. leftplus electric backrest adjustm. left
3PX | SIE | Man. height adjustm. f. front seats and seat cushion and depth adjustm. right and electric backrest adjustm. right
3PY | SIE | Manual height adjustment, for front seats with modified mech. control
3PZ | SIE | Power seat adjustment on the left, manual height adjustment on the right with modified mechanical control
3Q0 | KOH | Without rear head restraints
3Q1 | KOH | Rear head restraints
3Q2 | KOH | Rear head restraints articulated and height-adjustable
3Q3 | KOH | Rear head restraints
3Q4 | KOH | Rear head restraints
3Q5 | KOH | Rear head restraints
3Q6 | KOH | Three rear head restraints
3Q7 | KOH | Head restraints in rear with additional function
3Q8 | KOH | Electrical rear head restraints
3Q9 | KOH | Three rear head restraints
3QA | RSV | Without front restraint system
3QB | RSV | 3-point seat belts in front
3QC | RSV | 3-point seat belts in front
3QD | RSV | 3-point seat belts in front, with pretensioner and height adjustment
3QE | RSV | 3-point seat belt, front left
3QF | RSV | 3-point seat belt, front right
3QG | RSV | Two 3-point seat belts, one lap belt
3QH | RSV | Two 3-point seat belts, one lap belt
3QJ | RSV | Two 3-point seat belts, one lap belt
3QK | RSV | 3-point seat belts with height adjustment and US label, front
3QL | RSV | 3-point seat belts front with electric tensioner, retractor and clamping reel
3QM | RSV | 3-point seat belts, front
3QN | RSV | 3-point seat belt in front with electric seat belt pretensioner
3QP | RSV | 3-Point seat belts, front with mechanical seat belt pretensioner
3QR | RSV | 3-point seat belts without height adjustment and US label (NAR), front
3QS | RSV | Electric restraint system (ERS) in frontwith additional lap belt
3QT | RSV | 3-point seat belts in front, with pretensioner and height adjustment
3QW | RSV | 3-point seat belts, front, with belt clamping device and height adjustment
3QX | RSV | Two 3-point seat belts with tensioner and height adjustment, front, one 3-point seat belt with tensioner, center
3QY | RSV | Front retractor seat belts with lap beltand US label, without height adjustment
3QZ | RSV | Without front restraint system and buckle
3R0 | DAA | Standard roof
3R1 | DAA | Standard colored high roof
3R2 | DAA | Body-colored high roof
3R3 | DAA | Pop-up roof
3R4 | DAA | Camper roof
3R5 | DAA | Without roof
3R6 | DAA | Standard colored medium high roof
3R7 | DAA | Pop-up roof
3R8 | DAA | Medium high roof
3R9 | DAA | Extra high roof (plastic)
3RA | HET | Without tailgate/trunk lid or rear doors, respectively
3RB | HET | Tailgate without window aperture
3RC | HET | Tailgate with window aperture
3RD | HET | Rear wing door without window aperture
3RE | HET | Rear wing door with window aperture
3RF | HET | High rear wing door without window aperture
3RG | HET | High rear wing door with window aperture
3RH | HET | Short tailgate/trunk lid
3RJ | HET | Without rear wing door with aperture
3RK | HET | Tailgate/trunk lid (lockable)
3RL | HET | Without tailgate/trunk lid and hinges with aperture
3RM | HET | Standard tailgate/trunk lid
3RN | HET | High tailgate/trunk lid
3RP | HET | Comfort tailgate
3RQ | HET | Lockable comfort tailgate
3RS | HET | Tailgate/trunk lid with window aperture and opening aid
3RT | HET | Roller blind at the rear
3RU | HET | Tailgate with window aperture
3S0 | DAR | Without roof rails/roof load rack
3S1 | DAR | Bright roof rails
3S2 | DAR | Black roof rails
3S3 | DAR | Dulled aluminum roof rails
3S4 | DAR | Preparation for roof load rack
3S5 | DAR | Black roof rails
3S6 | DAR | Roof rails preparation
3S7 | DAR | Roof rails
3S8 | DAR | Roof Rack
3S9 | DAR | Roof rails
3SA | SFR | Without right seat
3SB | SFR | Standard seat in front, right
3SC | SFR | Suspended seat in cab, right
3SD | SFR | Swivel seat in cab, right
3SE | SFR | Comfort seat, front right
3SF | SFR | Comfort seat, front right
3SG | SFR | Sports comfort seat, front, right
3SH | SFR | Seat in cab, right
3SI | SFR | Without right seat
3SJ | SFR | 2-seater bench in cab, right
3SK | SFR | Cab seat, right
3SL | SFR | Comfort seat, front right, folding backrest with lumbar support
3SM | SFR | Comfort seat, front right, folding backrest
3SN | SFR | Right seat in cab with lumbar support
3SP | SFR | Standard seat in front, right
3SQ | SFR | Right swivel seat in cab with lumbar support
3SR | SFR | Folding seat in front, right
3SS | SFR | 2-seater bench in cab, right with storage compartment
3ST | SFR | Courier seat, right
3SU | SFR | Sports seat in front, right
3SV | SFR | Standard seat in front, right, folding/tipping
3SW | SFR | Comfort seat in front, right
3SX | SFR | Sports seat in front, right
3SY | SFR | Without right seat
3SZ | SFR | Transfer seat, right
3T0 | KOH | Frame head restraints in rear
3T1 | KOH | Frame head restraints in rear articulated
3T2 | KOH | Three rear head restraints
3T3 | KOH | Three rear head restraints height-adjustable
3T4 | KOH | Two rear head restraints, remote retractable by driver
3T5 | KOH | Three rear head restraints, remote retractable by driver
3T6 | KOH | Two rear head restraints height-adjustable
3T7 | KOH | Frame head restraints in rear
3T8 | KOH | Frame head restraints in rear
3T9 | KOH | Three rear head restraints
3TA | SFL | Without left seat
3TB | SFL | Standard seat in front, left
3TC | SFL | Suspended seat in cab, left
3TD | SFL | Swivel seat in cab, left
3TE | SFL | Comfort seat in front, left
3TF | SFL | Comfort seat in front, left
3TG | SFL | Sports comfort seat in front, left
3TH | SFL | Seat in cab, left
3TI | SFL | Without left seat
3TJ | SFL | 2-seater bench in cab, left
3TK | SFL | Cab seat, left
3TL | SFL | Comfort seat, front left, folding backrest with lumbar support
3TM | SFL | Comfort seat, front left, folding backrest
3TN | SFL | Left seat in cab with lumbar support
3TP | SFL | Standard seat in front, left
3TQ | SFL | Left swivel seat in cab with lumbar support
3TR | SFL | Folding seat in front, left
3TS | SFL | 2-seater bench in cab, left with storage compartment
3TT | SFL | Courier seat, left
3TU | SFL | Sports seat in front left
3TV | SFL | Fold-away standard seat in front, left
3TW | SFL | Folding seat in front, left
3TX | SFL | Sports seat in front left
3TY | SFL | Without left seat
3TZ | SFL | Transfer seat, left
3U0 | GPR | Without luggage compartment cover
3U1 | GPR | Folding trunk cover
3U2 | GPR | Sliding trunk cover
3U3 | GPR | Luggage compartment cover with luggage net
3U4 | GPR | Luggage compartment cover
3U5 | GPR | Multiflex board
3U6 | GPR | Luggage net
3U7 | GPR | Luggage compartment cover
3U8 | GPR | Luggage compartment cover preparation
3UA | ESR | Without seats
3UB | ESR | 2-seater bench, left, with armrest on aisle side
3UC | ESR | 2-seater bench and single seat, right
3UD | ESR | 2-seater bench and single seat, left
3UE | ESR | 2-seater bench and single seat, right
3UF | ESR | 2-seater bench and single seat, left
3UG | ESR | 2-seater bench
3UH | ESR | 3-seater bench
3UI | ESR | Seat preparation SCS
3UJ | ESR | Without seats with seat fixing points for 2-seater bench
3UK | ESR | 2-seater bench facing backwards
3UL | ESR | 1 seat
3UM | ESR | 3-seater bench
3UN | ESR | 4-seater bench
3UP | ESR | 2-seater bench, right, with armrest on aisle side
3UQ | ESR | 2-seater bench
3UR | ESR | Without seats with seat fixing points for 2-seater bench, right
3US | ESR | Left seat and right folding seat facing backwards
3UT | ESR | Without seats with seat fixing points for 2-seater bench seat and single seat on the right
3UU | ESR | 2 folding seats facing backwards
3UV | ESR | Without seats with seat fixing points for 3-seater
3UW | ESR | 2-seater bench seat without recliner and folding seat on the left
3UX | ESR | 2 swivel seats with armrests
3UY | ESR | Without seats with seat fixing points for 2-seater bench seat and bench seat
3UZ | ESR | Without seats with seat fixing points for 3-seater bench
3V0 | GRA | Adaptive cruise control high end without Inno Drive
3V1 | GRA | Adaptive cruise control high end with Inno Drive
3V2 | GRA | .
3V3 | KSB | Preparation for child bench
3VA | ZSR | Without seats
3VB | ZSR | 2-seater bench with armrest on aisle side
3VC | ZSR | 2-seater bench with folding seat, right
3VD | ZSR | Without seats with seat fixing points for 3-seater bench in 3rd row of seats
3VE | ZSR | Two single seats with armrests
3VF | ZSR | 3-seater bench, folding/tipping
3VG | ZSR | Two single seats
3VH | ZSR | 3-seater bench
3VI | ZSR | Seat preparation SCS
3VJ | ZSR | 2 seats
3VK | ZSR | Without seats with seat fixing points for 2-seater bench
3VL | ZSR | Without seats with seat fixing points for 3-seater bench
3VM | ZSR | 3-seater bench
3VN | ZSR | Three single seats
3VP | ZSR | 2 sports seats
3VQ | ZSR | 2-seater bench without armrest
3VR | ZSR | 3-seater bench without armrest (narrow version)
3VS | ZSR | 3-seater bench without armrest (wide version)
3VT | ZSR | 1 sports seat
3VU | ZSR | Seat preparation
3VV | ZSR | 1 sports seat (mounting for maximum 1 seat)
3VW | ZSR | 1 seat (mounting for maximum 1 seat)
3VX | ZSR | 3-seater bench with storage compartment,movable and reclining seat mechanism
3VY | ZSR | 1 seat
3VZ | ZSR | Bench for Camper
3W0 | GDM | Without additional noise suppression measures for passenger compartment
3W1 | GDM | Soundproofing door lining for noise suppression, passenger compartment
3W2 | GDM | Soundproofing door lining and additionalnoise suppression measures, passenger compartment
3W3 | GDM | Special interior noise suppression
3W4 | GDM | Acoustics package "Standard"
3W5 | GDM | Special noise suppression measure for passenger compartment, without deadener for enclosure
3W6 | GDM | Additional interior noise suppression
3W7 | GDM | Acoustics package "Extra"
3W8 | GDM | Acoustics package for diesel
3WA | DSR | Without bench
3WB | DSR | 3-seater bench, folding backrest
3WC | DSR | 1 seat
3WD | DSR | Without seats, with seat fixing points for 3-seater bench
3WE | DSR | Without seats with seat fixing points for 3-seater bench
3WF | DSR | 3-seater bench
3WG | DSR | 2-seater bench without armrest
3WH | DSR | 3-seater bench without armrest narrow version
3WJ | DSR | 3-seater bench with storage compartment,movable, and reclining seat mechanism
3WK | DSR | Two single seats with armrests
3WL | DSR | Two single seats
3WM | DSR | Three single seats
3X0 | DLS | Without load-through hatch
3X1 | DLS | Load-through hatch with ski bag
3X2 | DLS | Load-through hatch
3X3 | DLS | Load-through hatch in front and rear and ski bag in rear
3X4 | DLS | Load-through hatch
3X5 | DLS | With ski bag
3XA | SGH | Without seat belts in rear
3XB | SGH | Seat belts in rear, without seat belt pretens./belt force limiter
3XC | SGH | Seat belts in rear, with belt force limiter without seat belt pretensioner
3XD | SGH | Seat belts in rear, with belt force limiter and seat belt pretensioner
3XE | SGH | Seat belts in rear, with belt force limiter and seat belt pretensioner with stop
3XF | SGH | Seat belts in rear, with belt force limiter without seat belt pretensioner for NAR
3Y0 | SSR | Without roll-up sunshade
3Y1 | SSR | Roll-up sunshade for rear window
3Y2 | SSR | Power-operated roll-up sunshade for rearwindow
3Y3 | SSR | Roll-up sunshade for rear window and rear side windows
3Y4 | SSR | Roll-up sunshade for rear side windows
3Y5 | SSR | Power-operated roll-up sunshade for rearwindow and mechanically operated for side windows
3Y6 | SSR | Sunshade for rear window
3Y7 | SSR | Sunshade
3Y8 | SSR | Power-operated roll-up sunshade for rearwindow and for rear side windows
3YA | TAV | Without door pockets
3YB | TAV | Door pockets in front
3YC | TAV | Door pocket in front, left
3YD | TAV | Door pocket in front, right
3YE | TAV | Door pocket, left front door a. gun caseright front door
3YF | TAV | With door pockets in front (net)
3YG | TAV | Door pockets in front doors
3YH | TAV | Door pockets in front doors
3YJ | TAV | Door pockets in front and luggage net onrear wing doors
3YK | TAV | Door pockets without insert mats with waste bin
3YL | TAV | Door pockets with insert mats with waste bin
3YM | TAV | Door pockets in front, for radio system 2
3YN | TAV | Door pockets in front, left pocket locking
3YP | TAV | Door pocket in front, left; locking
3YQ | TAV | Door pockets without insert mats
3YR | TAV | Door pockets with insert mats
3YT | TAV | Door pockets, locking on the right
3Z0 | AKS | Without storage compartment
3Z1 | AKS | Side panel pocket opposite sliding door
3Z3 | AKS | Storage / luggage compartment
3Z4 | AKS | Storage compartment
3Z5 | AKS | Storage compartment
3Z6 | AKS | Without business package
3Z7 | AKS | Business package
3ZA | SHA | Without outer rear seat belts
3ZB | SHA | 3-point seat belts, outer rear with ECE label
3ZC | SHA | 3-point seat belts, outer rear with ECE label
3ZD | SHA | 3-point seat belts, outer rear with US label
3ZE | SHA | 3-point seat belts, outer rear with height adjustment and ECE label
3ZF | SHA | 3-point seat belts, outer rear with height adjustment in 1st row of seats without height adjustment in 2nd row
3ZG | SHA | 3-point seat belts, outer rear with height adjustment
3ZM | SHA | 3-point seat belts, outer rear
3ZN | SHA | One 3-point seat belt in rear
3ZP | SHA | 3-point seat belts, outer rear with Australia label
3ZR | SHA | 3-point seat belts, outer rear with Australia label and height adjustment
3ZT | SHA | 3-point seat belts, outer rear with additional lap belt, center rear
3ZU | SHA | 3-point seat belts, outer rear with ECE label
3ZV | SHA | 3-point seat belts, outer rear
3ZW | SHA | Static 3-point seat belts, outer rear
40A | RAD | Cast alloy wheels 8.5J x 20 in front, with 11J x 20 in rear
40B | RAD | Forged alloy wheels 8.5J x 20 in front, with 11J x 20 in rear
40C | RAD | Cast alloy wheels 8.5J x 20 in front, with 11J x 20 in rear
40D | RAD | Forged alloy wheels 8.5J x 20 in front, with 11J x 20 in rear
40E | RAD | Alloy wheels 8.5J x 19 in front, with 11J x 19 in rear
40F | RAD | Alloy wheels 8.5J x 19 in front, with 11J x 19 in rear
40G | RAD | Alloy wheels 8.5J x 20 in front, with 11J x 20 in rear
40H | RAD | Steel wheels 5J x 14
40I | RAD | Steel wheels 5.5J x 15
40J | RAD | Alloy wheels 5.5J x 15
40K | RAD | Steel wheels 6J x 16
40L | RAD | Alloy wheels 6J x 16
40M | RAD | Alloy wheels 7J x 17
40N | RAD | Alloy wheels 7J x 18
40P | RAD | Alloy wheels 7.5J x 17
40Q | RAD | Alloy wheels 7.5J x 17
40R | RAD | Alloy wheels 8J x 18
40S | RAD | Alloy wheels 8J x 19
40T | RAD | Alloy wheels 8J x 20
40U | RAD | Alloy wheels 9J x 20 in front, with 11.5J x 21 in rear
40V | RAD | Alloy wheels 8.5J x 19
40W | RAD | Alloy wheels 8.5J x 19
40X | RAD | Steel wheels 7.5J x 17
40Y | RAD | Alloy wheels 8J x 18
40Z | RAD | Alloy wheels 8J x 19
41A | RAD | Alloy wheels 8J x 19 in front, with 9J x 19 in rear
41B | RAD | Alloy wheels 6.5J x 17
41C | RAD | Alloy wheels 7J x 18
41D | RAD | Alloy wheels 5.5J x 15
41E | RAD | Alloy wheels 6J x 16
41F | RAD | Alloy wheels 6J x 16
41G | RAD | Alloy wheels 6.5J x 16
41H | RAD | Alloy wheels 7J x 17
41I | RAD | Alloy wheels 8J x 18
41J | RAD | Alloy wheels 9J x 21
41K | RAD | Alloy wheels 9.5J x 21
41L | RAD | Alloy wheels 9J x 20 in front, with 10J x 20 in rear
41M | RAD | Alloy wheels 8J x 19 in front, with 9J x 19 in rear
41N | RAD | Alloy wheels 8.5J x 19 in front, with 11J x 19 in rear
41P | RAD | Alloy wheels 6J x 15
41Q | RAD | Alloy wheels 6.5J x 16
41R | RAD | Alloy wheels 8J x 17
41S | RAD | Alloy wheels 7J x 17
41T | RAD | Alloy wheels 6.5J x 16
41U | RAD | Alloy wheels 7J x 17
41V | RAD | Alloy wheels 8J x 18
41W | RAD | Steel wheels 6.5J x 16
41X | RAD | Steel wheels 5.5J x 16
41Y | RAD | Alloy wheels 5J x 14
41Z | RAD | Alloy wheels 5.5J x 15
42A | RAD | Alloy wheels 6.5J x 17
42B | RAD | Alloy wheels 5.5J x 15
42C | RAD | Alloy wheels 5.5J x 15
42D | RAD | Alloy wheels 8.5J x 19
42E | RAD | Alloy wheels 8.5J x 19
42F | RAD | Alloy wheels 8.5J x 20
42G | RAD | Alloy wheels 9J x 20
42H | RAD | Alloy wheels 9J x 20
42I | RAD | Alloy wheels 9.5J x 20 in front, with 11J x 20 in rear
42J | RAD | Alloy wheels 9.5J x 20 in front, with 11J x 20 in rear
42K | RAD | Alloy wheels 9.5J x 21 in front, with 11J x 21 in rear
42L | RAD | Alloy wheels 9.5J x 22 in front, with 11J x 22 in rear
42M | RAD | Alloy wheels 9.5J x 22 in front, with 11J x 22 in rear
42N | RAD | Alloy wheels 10J x 22
42P | RAD | Alloy wheels 9.5J x 21
42Q | RAD | Alloy wheels 9.5J x 21
42R | RAD | Alloy wheels 8.5J x 19
42S | RAD | Alloy wheels 8.5J x 19
42T | RAD | Alloy wheels 8.5J x 19
42U | RAD | Alloy wheels 8.5J x 20
42V | RAD | Alloy wheels 8.5J x 21
42W | RAD | Alloy wheels 8.5J x 21
42X | RAD | Alloy wheels 8.5J x 19
42Y | RAD | Alloy wheels 5J x 14
42Z | RAD | Alloy wheels 5.5J x 15
43A | RAD | Alloy wheels 5.5J x 15
43B | RAD | Alloy wheels 8.5J x 19 in front, with 9.5J x 19 in rear
43C | RAD | Alloy wheels 8.5J x 19 in front, with 9.5J x 19 in rear
43D | RAD | Alloy wheels 9J x 20 in front, with 10.5J x 20 in rear
43E | RAD | Alloy wheels 9J x 20 in front, with 10.5J x 20 in rear
43F | RAD | Alloy wheels 9.5J x 21 in front, with 11J x 21 in rear
43G | RAD | Alloy wheels 9.5J x 21 in front, with 11J x 21 in rear
43H | RAD | Alloy wheels 9.5J x 21 in front, with 11J x 21 in rear
43I | RAD | Alloy wheels 9.5J x 21 in front, with 11J x 21 in rear
43J | RAD | Alloy wheels 9.5J x 21 in front, with 11J x 21 in rear
43K | RAD | Alloy wheels 7J x 19
43L | RAD | Alloy wheels 7J x 19
43M | RAD | Alloy wheels 7J x 19
43N | RAD | Alloy wheels 9J x 20
43P | RAD | Alloy wheels 9J x 21
43Q | RAD | Alloy wheels 9.5J x 21 in front, with 11J x 21 in rear
43R | RAD | Alloy wheels 9.5J x 21 in front, with 11J x 21 in rear
43S | RAD | Alloy wheels 9.5J x 21 in front, with 11.5J x 21 in rear
43T | RAD | Alloy wheels 9.5J x 21 in front, with 11.5J x 21 in rear
43U | RAD | Alloy wheels 9.5J x 21 in front, with 11.5J x 21 in rear
43V | RAD | Alloy wheels 9.5J x 21 in front, with 11.5J x 21 in rear
43W | RAD | Alloy wheels 9.5J x 21 in front, with 11.5J x 21 in rear
43X | RAD | Alloy wheels 9.5J x 20 in front, with 11.5J x 20 in rear
43Y | RAD | Alloy wheels 10J x 22 in front, with 11.5J x 22 in rear
43Z | RAD | Alloy wheels 7J x 19
44A | RAD | Alloy wheels 9.5J x 21 in front, with 11.5J x 21 in rear
44B | RAD | Alloy wheels 9.5J x 21 in front, with 11.5J x 21 in rear
44C | RAD | Alloy wheels 9.5J x 21 in front, with 11.5J x 21 in rear
44D | RAD | Alloy wheels 9.5J x 21 in front, with 11.5J x 21 in rear
44E | RAD | Alloy wheels 9.5J x 21 in front, with 11.5J x 21 in rear
44F | RAD | Alloy wheels 9.5J x 21 in front, with 11.5J x 21 in rear
44G | RAD | Alloy wheels 9.5J x 20 in front, with 11.5J x 20 in rear
44H | RAD | Alloy wheels 9.5J x 20 in front, with 11.5J x 20 in rear
44I | RAD | Alloy wheels 8.5J x 20
44J | RAD | Alloy wheels 8.5J x 20
44K | RAD | Alloy wheels 8.5J x 20
44L | RAD | Alloy wheels 8.5J x 20
44M | RAD | Alloy wheels 8.5J x 20
44N | RAD | Alloy wheels 8.5J x 20
44P | RAD | Cast alloy wheels 8.5J x 20 in front, with 11J x 20 in rear
44Q | RAD | Alloy wheels 8.5J x 19
44R | RAD | Alloy wheels 8.5J x 19
44S | RAD | Alloy wheels 8.5J x 19
44T | RAD | Alloy wheels 8.5J x 19
44U | RAD | Alloy wheels 8.5J x 19
44V | RAD | Alloy wheels 8.5J x 19
44W | RAD | Alloy wheels 8.5J x 19
44X | RAD | Alloy wheels 8.5J x 19
44Y | RAD | Alloy wheels 8.5J x 19
44Z | RAD | Alloy wheels 8.5J x 21
45A | RAD | Alloy wheels 8.5J x 19
45B | RAD | Cast alloy wheels 8.5J x 19 and 10.5J x 19 in rear
45C | RAD | Alloy wheels 8.5J x 19 in front, with 11J x 19 in rear
45D | RAD | Alloy wheels 8.5J x 19 in front, with 11J x 19 in rear
45E | RAD | Alloy wheels 8.5J x 20 in front, with 11J x 20 in rear
45F | RAD | Alloy wheels 8.5J x 20 in front, with 11J x 20 in rear
45G | RAD | Alloy wheels 6.5J x 17
45H | RAD | Alloy wheels 6.5J x 17
45I | RAD | Alloy wheels 7.5J x 19
45J | RAD | Alloy wheels 7J x 17
45K | RAD | Alloy wheels 6.5J x 16
45L | RAD | Alloy wheels 7J x 17
45M | RAD | Alloy wheels 7.5J x 18
45N | RAD | Alloy wheels 7.5J x 18
45P | RAD | Alloy wheels 7.5J x 18
45Q | RAD | Alloy wheels 8J x 18
45R | RAD | Alloy wheels 9J x 20 in front, with 13J x 21 in rear
45S | RAD | Alloy wheels 8J x 18
45T | RAD | Alloy wheels 8J x 19
45U | RAD | Alloy wheels 9J x 19
45V | RAD | Alloy wheels 9J x 19
45W | RAD | Alloy wheels 9J x 19
45X | RAD | Alloy wheels 9J x 20
45Y | RAD | Alloy wheels 9J x 20
45Z | RAD | Alloy wheels 9J x 20
46A | RAD | Alloy wheels 9J x 20
46B | RAD | Alloy wheels 9J x 20
46C | RAD | Alloy wheels 9J x 20
46D | RAD | Alloy wheels 9J x 20
46E | RAD | Alloy wheels 9J x 20
46F | RAD | Alloy wheels 9J x 20
46G | RAD | Alloy wheels 7J x 17
46H | RAD | Alloy wheels 8.5J x 19 in front, with 11.5J x 20 in rear
46I | RAD | Alloy wheels 8.5J x 20 in front, with 11.5J x 21 in rear
46J | RAD | Alloy wheels 8.5J x 20 in front, with 11.5J x 21 in rear
46K | RAD | Alloy wheels 8.5J x 20 in front, with 11.5J x 21 in rear
46L | RAD | Alloy wheels 8.5J x 20 in front, with 11.5J x 21 in rear
46M | RAD | Alloy wheels 9J x 20 in front, with 12J x 21 in rear
46N | RAD | Alloy wheels 9J x 20 in front, with 11.5J x 21 in rear
46P | RAD | Alloy wheels 9J x 20 in front, with 11.5J x 21 in rear
46Q | RAD | Alloy wheels 9J x 20 in front, with 11.5J x 21 in rear
46R | RAD | Alloy wheels 10J x 22
46S | RAD | Alloy wheels 10J x 22 in front, with 11.5J x 22 in rear
46T | RAD | Alloy wheels 9.5J x 18 in front, with 10.5J x 18 in rear
46U | RAD | Alloy wheels 9.5J x 20
46V | RAD | Forged alloy wheels 9J x 20 in front, with 13J x 21 in rear
46W | RAD | Alloy wheels 7J x 19
46X | RAD | Alloy wheels 9J x 21 in front, with 10J x 21 in rear
46Y | RAD | Alloy wheels 6J x 17
46Z | RAD | Alloy wheels 6J x 17
47A | RAD | Alloy wheels 9.5J x 21
47B | RAD | Alloy wheels 9.5J x 21
47C | RAD | Alloy wheels 9.5J x 21
47D | RAD | Alloy wheels 9.5J x 21
47E | RAD | Alloy wheels 8.5J x 19
47F | RAD | Alloy wheels 8J x 19 in front, with 10J x 19 in rear
47G | RAD | Alloy wheels 8J x 19 in front, with 10J x 19 in rear
47H | RAD | Alloy wheels 8.5J x 20 in front, with 10.5J x 20 in rear
47I | RAD | Alloy wheels 8.5J x 20 in front, with 10.5J x 20 in rear
47J | RAD | Alloy wheels 9J x 21 in front, with 11J x 21 in rear
47K | RAD | Alloy wheels 8.5J x 20 in front, with 10.5J x 20 in rear
47L | RAD | Alloy wheels 9J x 21 in front, with 11J x 21 in rear
47M | RAD | Alloy wheels 9J x 20 in front, with 10J x 20 in rear
47N | RAD | Alloy wheels 9J x 20 in front, with 10J x 20 in rear
47P | RAD | Alloy wheels 9.5J x 21 in front, with 10J x 21 in rear
47Q | RAD | Alloy wheels 9.5J x 21 in front, with 10J x 21 in rear
47R | RAD | Forged alloy wheels 10J x 22 in front, with 11.5J x 22 in rear
47S | RAD | Forged alloy wheels 10J x 22 in front, with 11.5J x 22 in rear
47T | RAD | Forged alloy wheels 10J x 22 in front, with 11.5J x 22 in rear
47U | RAD | Forged wheels 10J x 22 in front, with 11.5J x 22 in rear
47V | RAD | Forged wheels 10J x 22 in front, with 11.5J x 22 in rear
47W | RAD | Forged wheels 10J x 22 in front, with 11.5J x 22 in rear
47X | RAD | Forged alloy wheels 9.5J x 21 in front, with 10.5J x 21 in rear
47Y | RAD | Forged alloy wheels 9.5J x 21 in front, with 10.5J x 21 in rear
47Z | RAD | Cast alloy wheels 9.5J x 21 in front, with 10.5J x 21 in rear
48A | RAD | Cast alloy wheels 9.5J x 21 in front, with 10.5J x 21 in rear
48B | RAD | Cast alloy wheels 9.5J x 21 in front, with 10.5J x 21 in rear
48C | RAD | Alloy wheels 9.5J x 22 in front, with 11J x 22 in rear
48D | RAD | Alloy wheels 9.5J x 21 in front, with 11J x 21 in rear
48E | RAD | Alloy wheels 7J x 18
48F | RAD | Alloy wheels 7J x 17
48G | RAD | Alloy wheels 7J x 17
48H | RAD | Alloy wheels 7.5J x 18
48I | RAD | Alloy wheels 7J x 17
48J | RAD | Alloy wheels 7.5J x 18
48K | RAD | Alloy wheels 9.5J x 20 in front, with 11J x 20 in rear
48L | RAD | Alloy wheels 9.5J x 21 in front, with 11J x 21 in rear
48M | RAD | Alloy wheels 9.5J x 21 in front, with 11J x 21 in rear
48N | RAD | Alloy wheels 9.5J x 21 in front, with 11J x 21 in rear
48P | RAD | Alloy wheels 8J x 20
48Q | RAD | Alloy wheels 7.5J x 19
48R | RAD | Alloy wheels 7.5J x 19
48S | RAD | Alloy wheels 8.5J x 19 in front, with 9J x 19 in rear
48T | RAD | Alloy wheels 9.5J x 21 in front, with 10J x 21 in rear
48U | RAD | Alloy wheels 9.5J x 21 in front, with 10J x 21 in rear
48V | RAD | Alloy wheels 9.5J x 21 in front, with 10J x 21 in rear
48W | RAD | Alloy wheels 9.5J x 21 in front, with 10J x 21 in rear
48X | RAD | Alloy wheels 10J x 22 in front, with 11.5J x 22 in rear
48Y | RAD | Alloy wheels 10J x 22 in front, with 11.5J x 22 in rear
48Z | RAD | Alloy wheels 10J x 22 in front, with 11.5J x 22 in rear
49A | RAD | Alloy wheels 10J x 22 in front, with 11.5J x 22 in rear
49B | RAD | Alloy wheels 10J x 22 in front, with 11.5J x 22 in rear
49C | RAD | Alloy wheels 9.5J x 20 in front, and 10.5J x 20 in rear
49D | RAD | Alloy wheels 8J x 19
49E | RAD | Alloy wheels 8.5J x 19 in front, with 8J x 19 in rear
49F | RAD | Alloy wheels 8.5J x 19 in front, with 8J x 19 in rear
49G | RAD | Alloy wheels 8.5J x 19 in front, with 8J x 19 in rear
49H | RAD | Alloy wheels 9.5J x 22 in front, with 11J x 22 in rear
49I | RAD | Alloy wheels 9.5J x 22 in front, with 11J x 22 in rear
49J | RAD | Alloy wheels 9.5J x 22 in front, with 11J x 22 in rear
49K | RAD | Alloy wheels 8J x 19
49L | RAD | Alloy wheels 8J x 19
49M | RAD | Forged alloy wheels 8.5J x 20 in front, with 11J x 20 in rear
49N | RAD | Forged alloy wheels 8.5J x 20 in front, with 11J x 20 in rear
49P | RAD | Forged alloy wheels 8.5J x 20 in front, with 11J x 20 in rear
49Q | RAD | Alloy wheels 8J x 19 in front, with 8J x 19 in rear
49R | RAD | Alloy wheels 8J x 19 in front, with 8J x 19 in rear
49S | RAD | Alloy wheels 8J x 19 in front, with 8J x 19 in rear
49T | RAD | Alloy wheels 8.5J x 19 in front, with 8J x 19 in rear
49U | RAD | Alloy wheels 8.5J x 19 in front, with 8J x 19 in rear
49V | RAD | Alloy wheels 8.5J x 19 in front, with 8J x 19 in rear
4A0 | SIH | Without seat heater
4A1 | SIH | Seat heater, driver seat
4A2 | SIH | Seat heater in front and rear (panel heating)
4A3 | SIH | Seat heater for front seats separately controlled
4A4 | SIH | Seat heater for front and rear seats separately controlled
4A5 | SIH | Carbon seat heater
4A6 | SIH | Seat heater in front, and panel heating in rear
4A7 | SIH | Seat heater in front and rear, and panelheating in rear
4A8 | SIH | Climate/massage seat
4AA | TSV | Door and side trim panel in leather
4AB | TSV | Part-leather door and side trim panel
4AC | TSV | Foamed film/circular-knit door and side panel trim with padded armrests
4AD | TSV | Door and side trim panel in leather
4AE | TSV | Door and side trim panel in foam film with fabric area
4AF | TSV | Door and side trim panel in foam film and woven fabric
4AG | TSV | Door and side trim panel in foam film over the full surface
4AH | TSV | Door and side trim panel
4AK | TSV | Door and side trim panel
4AL | TSV | Foamed film and fabric "Flocked Rib" door and side panel trim
4AM | TSV | Door and side trim panel
4AN | TSV | Door and side trim panel
4AP | TSV | Door and side trim panel
4AQ | TSV | Door and side trim panel in foam film -- Broadway --
4AR | TSV | Door and side trim panel in foam film and circular-knit
4AS | TSV | Door and side panel trim in velour
4AT | TSV | Door and side trim panel in leatherette over the full surface
4AU | TSV | Door and side trim panel
4AV | TSV | Door and side trim panel
4AW | TSV | Door and side trim panel
4AX | TSV | Part-leather door and side trim panel with special color trim
4AY | TSV | Door and side trim panel in foam film and woven fabric, with padded armrests
4AZ | TSV | Without door trim panel
4B0 | SSL | Without protective side molding
4B1 | SSL | Protective side molding
4B2 | SSL | Body-colored protective side molding
4B3 | SSL | Protective side molding
4B4 | SSL | Protective side molding
4B5 | SSL | Protective side molding
4B6 | SSL | protective side molding
4B7 | SSL | Protective side molding, black, grained with trim stripe
4B8 | SSL | Body-colored protective side molding with trim stripe
4B9 | SSL | Body-colored protective side molding with trim stripe
4BA | DRF | Quarter window, driver and front passenger door
4BB | DRF | Quarter vent, front left/right
4BC | DRF | Without quarter window
4BE | COP | MAN M-Number
4BJ | COP | MAN M-Number
4BK | COP | MAN M-Number
4C0 | ESR | 1 swivel seat w/ longitudinal adjustmenton rail system
4C1 | ESR | 2 seats
4C2 | ESR | 2 swivel seats w/ longitudinal adjustm. on rail system
4C3 | ESR | Seat preparation
4C4 | ESR | 3 seats
4C5 | ESR | Seat preparation SCS
4C6 | ESR | 2 seats
4C7 | ESR | 2 sports seats
4C8 | ESR | Without seats, with additional seat rail
4C9 | ESR | 3 sports seats
4CA | FFH | Without side windows in cab
4CB | FFH | Cab side window in clear glass
4CC | FFH | Cab side window in heat-insulating glass
4CD | FFH | Side window in cab
4CZ | FFH | Free
4D0 | KMS | Without seat ventilation/massage seat
4D1 | KMS | Seat ventilation in front and rear
4D2 | KMS | Seat ventilation/massage seats in front and rear
4D3 | KMS | Seat ventilation in front
4D4 | KMS | Massage seat in front and rear
4D5 | KMS | Seat ventilation/massage seat(s) in front
4D6 | KMS | Seat ventilation/massage seats in front and massage seats in rear
4D7 | KMS | Massage seat(s) in front
4D8 | KMS | Seat ventilation/massage seat(s) in front
4D9 | KMS | Seat ventilation and massage seats in front, and seat ventilation in rear
4DA | VSL | Without side window aperture in load compartment, front left
4DB | VSL | Side window aperture without window in load/passenger compartment front left
4DC | VSL | Side window clear glass in load/passenger compartment front left
4DD | VSL | Side window in heat-insulating glass in load/passenger compartment, front, left
4DE | VSL | Fixed side window in passenger compartment front left
4DF | VSL | Sliding window clear glass in load/passenger compartment front left
4DG | VSL | Sliding window in heat-insulating glass in load/passenger compartment, front, left
4DH | VSL | Side window dark tinted in load/passenger compartment front left
4DJ | VSL | Sliding window with fly screen in load/passenger compartment front left
4DK | VSL | Sliding window in heat-insulating glass with fly screen in load/passenger compartment, front, left
4DL | VSL | Sliding window dark tinted in load/passenger compartment front left
4DM | VSL | Sliding window in passenger compartment front left
4DN | VSL | Retractable side window
4DP | VSL | Sliding window 2/3 dulled, passenger compartment front left
4DQ | VSL | Side window 2/3 dulled in load/passenger compartment front left
4DR | VSL | Side window double glazing in load/passenger compartment front left
4DS | VSL | Sliding window double glazing in load/passenger compartment front left
4DT | VSL | Quarter vent in heat-insulating glass in load/passenger compartment, front, left (acrylic glass)
4DU | VSL | Quarter vent in passenger compartment front left
4DW | VSL | Quarter vent dark tinted (acrylic glass)in load/passenger compartment front left
4DZ | VSL | Plastic window in load/passenger compartment front left
4E0 | SDH | Tailgate/trunk lid unlocking from outside
4E1 | SDH | Tailgate/trunk lid release from inside (mechanical)
4E2 | SDH | Tailgate/trunk lid release from inside (electrically)
4E3 | SDH | Without tailgate/trunk lid release leverinside
4E4 | SDH | Trunk lid/tailgate release lever inside
4E5 | SDH | Tailgate/trunk lid unlocking from outside
4E6 | SDH | Sensor-controlled luggage compartment opener
4E7 | SDH | Tailgate/trunk lid power closing
4E8 | SDH | Tailgate/trunk lid release from inside (electrically)
4E9 | SDH | Tailgate/trunk lid power closing with operation from inside
4EA | VSR | Without side window aperture in load compartment, front right
4EB | VSR | Side window aperture without window load/passenger compartment, front right
4EC | VSR | Side window clear glass load/passenger compartment, front right
4ED | VSR | Side window in heat-insulating glass in load/passenger compartment, front right
4EE | VSR | Fixed side window in passenger compartment, front right
4EF | VSR | Sliding window clear glass load/passenger compartment, front right
4EG | VSR | Sliding window in heat-insulating glass in load/passenger compartment, front right
4EH | VSR | Side window dark tinted load/passenger compartment, front right
4EJ | VSR | Sliding window with fly screen load/passenger compartment front right
4EK | VSR | Sliding window in heat-insulating glass with fly screen in load/passenger compartment, front right
4EL | VSR | Sliding window dark tinted load/passenger compartment, front right
4EM | VSR | Sliding window in passenger compartment, front right
4EN | VSR | Retractable side window
4EP | VSR | Sliding window 2/3 dulled load/passenger compartment, front right
4EQ | VSR | Window 2/3 dulled in passenger compartment right
4ER | VSR | Side window double glazing load/passenger compartment, front right
4ES | VSR | Sliding window double glazing load/passenger compartment, front right
4EU | VSR | Quarter vent in passenger compartment front right
4EZ | VSR | Plastic window in passenger compartment, front right
4F0 | TKV | Mechanical locking system
4F1 | TKV | Central locking system
4F2 | TKV | Central locking system "Keyless Entry"
4F3 | TKV | Safety locking systems load/passenger compartment
4F4 | TKV | Central locking system
4F5 | TKV | Radio remote controlled central locking electric. operated doors (4) from insideand SAFELOCK
4F6 | TKV | Central locking system "Keyless Entry" without SAFELOCK (NAR)
4F7 | TKV | Central locking system (for Mexico only)
4F8 | TKV | Central locking system with remote control and additional locking system
4F9 | TKV | Central locking system
4FA | HSL | Without side window aperture in load comp. rear left
4FB | HSL | Side window aperture without window in load/passenger compartment rear left
4FC | HSL | Side window clear glass in load/passenger compartment rear left
4FD | HSL | Side window in heat-insulating glass in load/passenger compartment, rear left
4FE | HSL | Sliding window clear glass in load/passenger compartment, rear left
4FF | HSL | Side window 2/3 dulled in load/passenger compartment, rear left
4FG | HSL | Side window double glazing in load/passenger compartment, rear left
4FH | HSL | Fixed side window in load/passenger compartment, left
4FJ | HSL | Sliding window with fly screen in passenger compartment left
4FK | HSL | Hinged quarter window 2/3 dulled in load/passenger compartment, rear left
4FL | HSL | Sliding window in front solar glass in rear in passenger compartment, left
4FM | HSL | Side window manually adjustable in passenger compartment, left
4FN | HSL | Sliding window passenger compartment, left
4FP | HSL | Sliding window in heat-insulating glass in load/passenger compartment, rear left
4FQ | HSL | Side window dark tinted in load/passenger compartment, rear left
4FR | HSL | Front sliding window with fly screen solar glass in rear
4FS | HSL | Fixed side window front closed in rear with ventilation slots in load compartment, left
4FT | HSL | Fixed side window front closed in rear in load/passenger compartment, left
4FU | HSL | Sliding window, front closed in rear in load/passenger compartment, left
4FV | HSL | Without side window aperture with ventilation slots in load compartment, left
4FW | HSL | Side window aperture front w/o window rear closed in load compartment, left
4FZ | HSL | Side window power-adjustable in passenger compartment, rear, left
4G0 | SVK | Without storage compartments, 1st row ofseats
4G1 | SVK | Storage compartment, direction of travelleft, 1st row of seats
4G2 | SVK | Storage compartment, direction of travelright, 1st row of seats
4G3 | SVK | Storage compartment, left and right 1st row of seats
4G4 | SVK | Storage compartment below bench 1st row of seats
4GA | WSS | Without windshield
4GB | WSS | Laminated windshield and viewing window for vehicle identification number
4GC | WSS | Windshield in heat-insulating glass withsunshield
4GD | WSS | Clear glass windshield
4GE | WSS | Clear glass windshield with viewing window for vehicle identification number
4GF | WSS | Windshield in heat-insulating glass
4GG | WSS | Laminated windshield with sunshield, heated
4GH | WSS | Windshield in heat-insulating glass with sunshield
4GJ | WSS | Windshield in heat-insulating glass, with viewing window for vehicle identification number
4GK | WSS | Laminated windshield with sunshield
4GL | WSS | Laminated windshield
4GM | WSS | Laminated windshield, with sunshield andviewing window for vehicle identification number, heated
4GN | WSS | Laminated windshield, with sunshield andviewing window for vehicle identification number
4GP | WSS | Windshield in heat-insulating glass withsunshield and viewing window for vehicleidentification number
4GQ | WSS | Windshield in heat-insulating glass
4GR | WSS | Laminated windshield, heated
4GS | WSS | Heat-insulating glass windshield
4GT | WSS | Heat-insulating glass windshield
4GU | WSS | Windshield, clear glass with sunshield and viewing window for vehicle identification number
4GV | WSS | Clear glass windshield
4GW | WSS | Heat insulating windshield
4GX | WSS | Windshield in heat-insulating glass, heated
4GY | WSS | Laminated windshield
4GZ | WSS | Control of clear plastic windshield
4H0 | KDS | Without child safety lock in passenger compartment
4H1 | KDS | Child safety lock in passenger compartment
4H2 | KDS | Child safety lock on the sliding doors in the passenger compartment
4H3 | KDS | Manual child safety lock
4H5 | KDS | Power-operated child safety lock
4H6 | KDS | Child safety lock in passenger compartment
4HA | HFE | Without rear window
4HB | HFE | Rear window aperture without window
4HC | HFE | Rear window clear glass, not heatable
4HD | HFE | Rear window clear glass, heated
4HE | HFE | Rear window in heat-insulating glass, not heated
4HF | HFE | Rear window in heat-insulating glass, heated
4HG | HFE | Rear window
4HH | HFE | Heated rear window
4HI | HFE | Rear window equipped with sheet metal
4HJ | HFE | Rear window and grille
4HL | HFE | Rear window double glazing
4HM | HFE | Rear window
4HN | HFE | PVC rear window
4HR | HFE | Rear window, dark tinted glass heated
4HS | HFE | Heated rear window with rear wiper
4HZ | HFE | Control of plastic rear window with wiper
4I1 | TKV | Central locking system without SAFELOCK
4I2 | TKV | Central locking with radio remote control, interior release mechanism without SAFELOCK
4I3 | TKV | Central locking system "Keyless Entry" without SAFELOCK
4I4 | TKV | Central locking system "Keyless Entry" only for front doors
4I5 | TKV | Central locking system "Keyless Entry" with fingerprint, without SAFELOCK
4I6 | TKV | Central locking system "Keyless-Go"
4I7 | TKV | Central locking system "Keyless-Go" without SAFELOCK
4I8 | TKV | Central locking system "Keyless-Go" without SAFELOCK (NAR)
4J0 | ZTA | Without floor tray in rear
4J1 | ZTA | Floor tray, extension center console
4J2 | ZTA | Floor tray, extension center console
4J3 | ZTA | Floor tray for knee bar
4J4 | ZTA | Floor tray, extension center console
4J5 | ZTA | Floor tray, extension center console
4JA | HSR | Without side window aperture in load compartment, rear right
4JB | HSR | Side window aperture without window in load/passenger compartment, rear right
4JC | HSR | Side window clear glass in load/passenger compartment, rear right
4JD | HSR | Side windows in heat-insulating glass in load/passenger compartment, rear right
4JE | HSR | Sliding window clear glass in load/passenger compartment, rear right
4JF | HSR | Side window 2/3 dulled in load/passenger compartment, rear right
4JG | HSR | Side window double glazing in load/passenger compartment, rear right
4JH | HSR | Fixed side window in load/passenger compartment, right
4JJ | HSR | Sliding window with fly screen passenger compartment front right
4JL | HSR | Side window power-adjustable in passenger compartment, rear right
4JM | HSR | Side window manually adjustable in passenger compartment, right
4JN | HSR | Sliding window in passenger compartment, right
4JP | HSR | Sliding window in heat-insulating glass in load/passenger compartment, rear right
4JQ | HSR | Side window dark tinted in load/passenger compartment, rear right
4JS | HSR | Fixed side window in front closed in rear with ventilation slots in load compartment, right
4JT | HSR | Fixed side window front closed in rear in load/passenger compartment, right
4JU | HSR | Sliding window front closed in rear in load/passenger compartment, right
4JV | HSR | Without side window aperture with ventilation slots in load compartment, right
4JW | HSR | Side window aperture front w/o window rear closed in load compartment, right
4JZ | HSR | Side window power-adjustable in passenger compartment, rear right
4K0 | TKV | Central locking with radio remote control and interior release mechanism
4K1 | TKV | Radio remote controlled central locking
4K2 | TKV | Radio remote controlled central locking "SZV"
4K3 | TKV | Radio remote controlled central locking operated from inside and SAFELOCK
4K4 | TKV | Radio remote controlled central locking
4K5 | TKV | Central locking system "Keyless Entry" with fingerprint
4K6 | TKV | Central locking system "Keyless Entry" with fingerprint "two-stage unlocking"
4K7 | TKV | Central locking system "Keyless Entry" "two-stage unlocking"
4K8 | TKV | Central locking w/ radio remote control,interior release mechanism front and rear, and sep. lugg. comp. release "SZV"
4K9 | TKV | Without locking system
4KA | SSH | Side and rear windows in clear glass
4KB | SSH | Front side and rear window in clear glass, rear side windows in sheet metal
4KC | SSH | Side and rear windows in heat-insulatingglass
4KD | SSH | Side and rear windows (tinting system)
4KE | SSH | Side and rear windows in laminated glass
4KF | SSH | Side windows in heat-insulating glass, from B-pillar and rear window dark tinted
4KG | SSH | Side and rear windows (tinting system)
4KH | SSH | Green heat-insulating side windows, fromB-pillar + rr. window laminated glass w/metal layer,man. oper. hinged quarter w.
4KJ | SSH | Side and rear windows in clear glass hinged quarter windows operated manually
4KK | SSH | Without side and rear windows
4KL | SSH | Green heat-insulating side windows, fromB-pillar + rr. window laminated glass w/metal layer, powered hinged quarter w.
4KM | SSH | Windows in cab doors tinted, load compartment and rear wing doors without windows (closed)
4KN | SSH | Laminated side and rear windows with metal layer, burglary-resistant
4KP | SSH | Side and rear windows in acoustic glass
4KQ | SSH | Side and rear windows in heat-insulatingglass (blue)
4KR | SSH | Side windows in laminated glass with metal layer, rear windows in heat- insulating glass
4KS | SSH | Side and rear windows
4KT | SSH | Front side and rear windows tinted greenrear side windows sheet metal
4KU | SSH | Side and rear windows in laminated glass
4KV | SSH | Side and rear windows in laminated glass
4KW | SSH | Side and rear windows in laminated glass
4KX | SSH | Side and rear windows tinted green hinged quarter window operated manually
4KY | SSH | Side and rear windows tinted green hinged quarter window operated electr.
4KZ | SSH | Side and rear windows rear window hinged
4L0 | IRS | Non-dimming breakaway interior rearview mirror
4L1 | IRS | Dimming breakaway interior rearview mirror
4L2 | IRS | Dimming breakaway interior rearview mirror
4L3 | IRS | Without breakaway interior rearview mirror
4L4 | IRS | Breakaway interior rearview mirror, dimming (inlay mirror)
4L5 | IRS | Breakaway interior rearview mirror, auto-dimming (inlay mirror)
4L6 | IRS | Breakaway interior rearview mirror, auto-dimming
4L7 | IRS | Breakaway interior rearview mirror, auto-dimming, with compass
4L8 | IRS | Mirror taximeter (preparation)
4L9 | IRS | Breakaway interior rearview mirror, auto-dimming, with memory feature
4LA | BED | Without controls
4LB | BED | Controls for radio
4LC | BED | Controls for radio and telephone
4LD | BED | Controls for adaptive cruise control andtelephone
4LE | BED | Controls for adaptive cruise control andradio
4LF | BED | Controls for radio and cruise control system
4LG | BED | Controls for radio and telephone and voice control
4LH | BED | Controls for adaptive cruise control andtelephone and voice control
4LJ | BED | Controls for adaptive cruise control andcruise control system
4LK | BED | Controls for cruise control system
4LL | BED | Controls for radio, cruise control system, and telephone
4LM | BED | Control for cruise control system
4LN | BED | Multi-function module radio control
4M0 | BEH | Without beverage holder
4M1 | BEH | Beverage holder in cab
4M2 | BEH | Beverage holder in center console in front and in storage compartment in rear
4M3 | BEH | Beverage holders
4M4 | BEH | Beverage holder in center console
4M5 | BEH | Beverage holders
4M6 | BEH | Beverage holders
4M7 | BEH | Beverage holder in front and rear, illuminated in front
4M8 | BEH | Beverage holder in center console in front and in storage compartment in rear(Japan)
4M9 | BEH | Beverage holders
4MA | ASH | Without rear hinged quarter window
4MB | ASH | Rr hinged window, electric. operated
4MC | ASH | Rear hinged window, mechanically operated
4MD | ASH | Sliding window, mechanical
4N0 | INT | Standard dashboard
4N1 | INT | Padded dashboard
4N2 | INT | Standard dashboard
4N3 | INT | Comfort dashboard
4N4 | INT | Padded dashboard
4N5 | INT | Leather dashboard
4N6 | INT | Dashboard with deleted option
4N7 | INT | Dashboard with special attachments
4N8 | INT | Dashboard with genuine leather
4N9 | INT | Dashboard
4NB | VOS | Comfort front seats, left with armrest
4NC | VOS | Comfort front seats, right with armrest
4NE | VOS | Left sports and right standard seat
4NF | VOS | Left RECARO special and right standard front seat for ADAC vehicles (preparation for seat heater left)
4NH | VOS | Left comfort and right standard front seat, without storage compartments
4NJ | VOS | Comfort front seats with armrest left without storage compartments
4NK | VOS | Comfort front seats with armrest right without storage compartments
4NM | VOS | Right comfort and left standard front seat, without storage compartment
4P0 | PBH | Rear floor panel module, type 1
4P1 | PBH | Rear floor panel module, type 2
4P2 | PBH | Rear floor panel module, type 3
4P3 | PBH | Rear floor panel module, type 4
4P4 | PBH | Rear floor panel module, type 5
4P5 | PBH | Rear floor panel module, type 6
4P6 | PBH | Rear floor panel module, type 7
4P7 | PBH | Rear floor panel module, type 8
4PA | SEF | Without seat belts in 1st row of seats
4PB | SEF | Two static lap belts in 1st row of seats
4PC | SEF | Three static lap belts in 1st row of seats
4PD | SEF | Three 2-point seat belts 1st row of seats
4PE | SEF | Two 3-point seat belts and one static lap belt in 1st row of seats
4PF | SEF | One 3-point seat belt and one static lapbelt in 1st row of seats
4PG | SEF | Two 3-point seat belts for right bench seat right in 1st row of seats
4PH | SEF | One 1-point seat belt/two static lap belts in 3rd row of seats in passenger compartment
4PJ | SEF | Four static lap belts in 1st row of seats, passenger compartment
4PK | SEF | Three 3-point seat belts 1st row of seats
4PL | SEF | Two lap belts with retractor in 1st row of seats
4PM | SEF | One 3-point seat belt/two lap belts withretractor, 1st row of seats in passenger compartment
4PP | SEF | One 3-point seat belt and one lap belt with retractor in 1st row of seats
4PQ | SEF | Two 3-point seat belts and one lap belt with retractor in 1st row of seats
4PR | SEF | Two 3-point seat belts w/ clamping reel 1st row of seats
4PS | SEF | Two 3-point seat belts w/ clamping reel and one static lap belt, 1st row of seats
4PT | SEF | One 3-point seat belt w/ clamping reel and one static lap belt, 1st row of seats
4PU | SEF | Two 3-point seat belts/two lap belts with retractor, 1st row of seats in passenger compartment
4PV | SEF | One lap belt with retractor in 1st row of seats
4PW | SEF | Seat-integrated 3-point seat belts in 1st row of seats
4Q0 | SES | No flame retardent materials
4Q1 | SES | Flame retardent materials
4QA | RSV | Two 3-point seat belts w/ manual height adjustment in front, one 3-point seat belt without tensioner in center
4QB | RSV | 3-point seat belts in front, additional lap belt right, with retractor
4QC | RSV | 3-point seat belts in front, additional lap belt right, with retractor
4QD | RSV | 3-point seat belts in front and additional lap belt with retractor and clamping reel on the right
4QE | RSV | 3-point seat belts in front, with manualheight adjustment
4QF | RSV | 3-point seat belts in front, with electric height adjustment and memory feature
4QJ | RSV | 3-point seat belts in front, with retractor and clamping reel
4QK | RSV | 3-point airbag seat belts in front, withadditional lap belt with retractor and clamping reel on the right
4QL | RSV | Airbag and 3-point seat belts in front with retractor and clamping reel on the right
4QP | RSV | 3-point airbag seat belts in front
4QQ | RSV | 3-point seat belts with tensioner in front and height adjustment, US label
4QR | RSV | 3-point seat belts in front, with tensioner and height adjustment, US label
4QS | RSV | 3-point seat belt in front, left, with tensioner and height adjustment
4QT | RSV | 3-point seat belts in front, with pretensioner and height adjustment
4QU | RSV | 3-point seat belts in front, with tensioner and electric height adjustment
4QV | RSV | 3-point seat belts in front, with electric tensioner and height adjustment
4QW | RSV | Seat belts in front
4QX | RSV | Seat belt in front
4QY | RSV | Seat belts in front
4QZ | RSV | Seat belts in front
4R0 | FEH | Mechanical window regulator
4R1 | FEH | Power windows
4R2 | FEH | Power windows in front, mechanical window regulators in rear
4R3 | FEH | Power windows with comfort operation
4R4 | FEH | Power windows with comfort operation andcircuit breaker
4R5 | FEH | Power windows with comfort operation andcircuit breaker, mechanical window regulators rear
4R6 | FEH | Power windows
4R7 | FEH | Power windows with comfort operation
4R8 | FEH | Power windows in front, not in rear
4R9 | FEH | Without window regulators
4RA | SZS | Without seat belts 2nd row of seats
4RB | SZS | Two static lap belts 2nd row of seats
4RC | SZS | Three static lap belts 2nd row of seats
4RD | SZS | Two 3-point seat belts w/ clamping reel 2nd row of seats
4RE | SZS | Two 3-point seat belts and one static lap belt in 2nd row of seats
4RF | SZS | One 3-point seat belt and one static lapbelt in 2nd row of seats
4RG | SZS | Two 3-point seat belts for right bench seat right in 2nd row of seats
4RH | SZS | One 3-point seat belts and one lap belt with retractor in 2nd row of seats
4RJ | SZS | Two 3-point seat belts and one lap belt with retractor in 2nd row of seats
4RK | SZS | One 2-point seat belt/two static lap belts in 3rd row of seats in passenger compartment
4RL | SZS | One 3-point seat belt/two lap belts withretractor in 2nd row of seats in passenger compartment
4RM | SZS | Two 3-point seat belts w/ clamping reel 2nd row of seats
4RN | SZS | Two 3-point seat belts w/ clamping reel and one static lap belt, 2nd row of seats
4RP | SZS | One 3-point seat belt w/ clamping reel and one static lap belt, 2nd row of seats
4RQ | SZS | Three 3-point seat belts, 2nd row of seats
4S0 | ALV | Without armrests for front seats
4S1 | ALV | Armrests for both front seats
4S2 | ALV | Armrest for left front seat
4S3 | ALV | Armrest for right front seat
4S4 | ALV | Armrest(s)
4S5 | ALV | Armrests, power-adjustable
4S6 | ALV | Armrests for left front seat
4S7 | ALV | 2 armrests for left front seat and 1 armrest for right front seat
4S8 | ALV | Armrest for driver seat, front passengerdouble bench with grab handle
4S9 | ALV | Without armrest for driver seat, front passenger double bench with grab handle
4SA | MSL | Without left vanity mirror
4SB | MSL | Vanity mirror left
4SC | MSL | Left vanity mirror with cover
4SD | MSL | Vanity mirror, left, illuminated
4SE | MSL | Vanity mirror, left
4SF | MSL | Left vanity mirror illuminated with cover and pocket, extractable
4SG | MSL | Left vanity mirror illuminated extractable sun visor
4SH | MSL | Left vanity mirror illuminated with cover and special mirror imprint (NAR) extractable
4SI | MSL | Left vanity mirror with cover (South Korea)
4SJ | MSL | Without left vanity mirror, but pocket in sun visor
4SK | MSL | Left vanity mirror not illuminated with cover and pocket
4SL | MSL | Vanity mirror, left, illuminated extractable sun visor
4SM | MSL | Left vanity mirror illuminated with cover and pocket
4SN | MSL | Without vanity mirror
4SP | MSL | Left vanity mirror illuminated with cover and pocket
4SQ | MSL | Left vanity mirror illuminated with cover and special mirror imprint (NAR)
4SR | MSL | Left vanity mirror illuminated
4SS | MSL | Left vanity mirror with cover and special mirror imprint (NAR)
4ST | MSL | Without vanity mirror
4SU | MSL | Vanity mirror, left, illuminated
4SV | MSL | Vanity mirror, left, illuminated
4SW | MSL | Vanity mirror, left, illuminated extractable sun visor
4SX | MSL | Vanity mirror left (type 1)
4SY | MSL | Vanity mirror left (type 2)
4SZ | MSL | Left vanity mirror illuminated with cover (South Korea)
4T0 | WAE | Without thermal insulation
4T1 | WAE | Thermal insulation
4T2 | WAE | Thermal insulation
4T3 | WAE | Thermal insulation
4TA | MSR | Without right vanity mirror
4TB | MSR | Vanity mirror right
4TC | MSR | Right vanity mirror with cover
4TD | MSR | Right vanity mirror illuminated
4TE | MSR | Vanity mirror, right
4TF | MSR | Right vanity mirror illuminated with cover and pocket, extractable
4TG | MSR | Right vanity mirror illuminated extractable sun visor
4TH | MSR | Right vanity mirror illuminated with cover and special mirror imprint (NAR) extractable
4TI | MSR | Free
4TJ | MSR | Without right vanity mirror, but pocket in sun visor
4TK | MSR | Right vanity mirror not illuminated with cover and pocket
4TL | MSR | Vanity mirror, right, illuminated extractable sun visor
4TM | MSR | Right vanity mirror illuminated with cover and pocket
4TN | MSR | Without vanity mirror
4TP | MSR | Right vanity mirror illuminated with cover and pocket
4TQ | MSR | Right vanity mirror illuminated with cover and special mirror imprint (NAR)
4TR | MSR | Right vanity mirror illuminated
4TS | MSR | Right vanity mirror with cover and special mirror imprint (NAR)
4TT | MSR | Without vanity mirror
4TU | MSR | Right vanity mirror, illuminated
4TV | MSR | Right vanity mirror, illuminated
4TW | MSR | Vanity mirror, right, illuminated extractable sun visor
4TX | MSR | Vanity mirror right (type 1)
4TY | MSR | Vanity mirror right (type 2)
4TZ | MSR | Right vanity mirror, illuminated, with cover and special mirror imprint (South Korea), extractable
4U0 | GNF | Without luggage nets/pockets on backrests
4U1 | GNF | Luggage nets/pockets on backrests
4U2 | GNF | Luggage net on backrest, left seat
4U3 | GNF | Luggage net on backrest, right seat
4U4 | GNF | Luggage pocket on backrest
4U5 | GNF | Luggage pockets on backrest
4U6 | GNF | Pockets on backrest
4U7 | GNF | Luggage pocket on backrest of right seat
4U8 | GNF | Pockets with covers on backrests
4U9 | GNF | Pockets with covers on backrests
4UA | AIB | Without airbag
4UB | AIB | Airbag for NAR
4UC | AIB | Driver airbag
4UD | AIB | Airbag for driver and front passenger
4UE | AIB | Airbag for driver and front passenger
4UF | AIB | Driver and front passenger airbag with front passenger airbag deactivation
4UG | AIB | Driver and front passenger airbag with kneebar and front passenger airbag deactivation
4UH | AIB | Airbag for driver and front passenger with knee airbag
4UJ | AIB | Airbag for driver and front passenger (2-stage)
4UK | AIB | Driver and front passenger airbag with front passenger airbag deactivation (2-stage)
4UL | AIB | Driver and front passenger airbag (NAR) (2-stage)
4UM | AIB | Driver and front passenger airbag (NAR) with front passenger airbag deactivation(2-stage)
4UN | AIB | Driver and front passenger airbag with front passenger airbag deactivation, including knee airbag on driver side
4UP | AIB | Driver and front passenger airbag with knee airbag and front passenger airbag deactivation
4UQ | AIB | Airbag for driver and front passenger
4UR | AIB | Driver and front passenger airbag with front passenger airbag deactivation
4US | AIB | Airbag preparation
4UT | AIB | Driver and front passenger airbag with knee airbag (NAR) and front passenger airbag deactivation
4UU | AIB | Driver and front passenger airbag with knee airbag on driver and front passenger side
4V0 | BSV | Without front passenger seat control
4V1 | BSV | Front passenger seat control
4V2 | BSV | Front passenger seat control, left seat
4V3 | BSV | Electric front passenger seat control, right seat
4V4 | BSV | Electric front passenger seat control, left seat
4VA | SDS | Without seat belts in 3rd row of seats
4VB | SDS | Two static lap belts in 3rd row of seats
4VC | SDS | Three static lap belts in 3rd row of seats
4VD | SDS | One 3-point seat belt and one static lap belt in 3rd row of seats
4VE | SDS | Two 3-point seat belts and one static lap belt in 3rd row of seats
4VF | SDS | One 3-point seat belt/two static lap belts in 3rd row of seats in passenger compartment
4VG | SDS | Three lap belts with retractor, third row of seats in passenger compartment
4VJ | SDS | One 3-point seat belt/two lap belts withretractor in 3rd row of seats in passenger compartment
4VK | SDS | Two 3-point seat belts w/ clamping reel and one static lap belt, 3rd row of seats
4VL | SDS | One 3-point seat belt w/ clamping reel and one static lap belt, 3rd row of seats
4VM | SDS | Two 3-point seat belts and one lap belt with retractor in 3rd row of seats
4VN | SDS | One 3-point seat belt and one lap belt with retractor in 3rd row of seats
4VP | SDS | Two 3-point seat belts in 3rd row of seats
4VQ | SDS | Three 3-point seat belts in 3rd row of seats
4W0 | KBO | Without cassette and CD storage unit
4W1 | KBO | Cassette storage unit
4W2 | KBO | CD storage unit
4W3 | KBO | Cassette storage unit
4W4 | KBO | Without cassette and CD storage unit
4W5 | KBO | Combined CD and cassette storage unit
4W6 | KBO | CD storage unit and bag
4WA | SHK | Without storage compartments in 2nd row of seats
4WB | SHK | Storage compartment left, 2nd row of seats
4WC | SHK | Storage compartment right, 2nd row of seats
4WD | SHK | Storage compartment left and right, 2nd row of seats
4X0 | SAB | Without side airbag
4X1 | SAB | Side airbag in front
4X2 | SAB | Side airbag in front and rear
4X3 | SAB | Side airbag in front, with curtain airbag
4X4 | SAB | Side airbag in front and rear with curtain airbag
4X5 | SAB | Side airbag in front (NAR) (out of position)
4X6 | SAB | Side airbag in front, with curtain airbag
4X7 | SAB | Side airbag in front, with curtain airbag in front and rear
4X8 | SAB | Side airbag in front, with head airbag and optimized head impact elements (USA)
4X9 | SAB | Side airbag in front
4XA | DPF | Without pillar lining
4XB | DPF | Interior pillar lining (B-pillar)
4XC | DPF | Exterior pillar lining
4XD | DPF | Inner pillar trim
4XE | DPF | Inner pillar trim
4XF | DPF | Exterior pillar lining design 2
4XG | DPF | Inner pillar trim
4Y0 | VSS | Without storage compartment/safe box
4Y1 | VSS | Storage compartment
4Y2 | VSS | Safe box
4Y3 | VSS | Storage compartment and safe box
4Y4 | VSS | Specially protected communications box
4Y5 | VSS | Safe
4Y6 | VSS | Storage compartment
4Y7 | VSS | Specially protected communications box and safe
4YA | TAH | Without storage compartment in rear (door and side panel)
4YB | TAH | Storage compartment in rear (door and side panel)
4YC | TAH | Storage compartment in rear with trim (door and side panel)
4YD | TAH | Storage compartment in rear (door and side panel)
4YE | TAH | Comfortable storage compartments in rearwith carpet concealed
4Z0 | HAK | Without glove compartment/door, without trays
4Z1 | HAK | Standard glove compartment
4Z2 | HAK | Lockable glove compartment door
4Z3 | HAK | Lockable glove compartment door, with light
4Z4 | HAK | Glove compartment door without light
4Z5 | HAK | Glove compartment door with light
4Z6 | HAK | Glove compartment w/ insert compartment
4Z7 | HAK | Glove compartment w/ variable spacing
4Z8 | HAK | Glove compartment cover, with light (without lock cylinder)
4Z9 | HAK | Open trays (on both sides)
4ZA | ZIE | Standard moldings
4ZB | ZIE | Bright moldings
4ZC | ZIE | Moldings
4ZD | ZIE | Black moldings
4ZE | ZIE | Black moldings
4ZF | ZIE | Anodized moldings
4ZG | ZIE | Chrome-plated moldings
4ZH | ZIE | Moldings
4ZJ | ZIE | Body-colored moldings
4ZK | ZIE | Colored moldings
4ZL | ZIE | Dulled aluminum moldings
4ZM | ZIE | Black dulled moldings
4ZN | ZIE | Bright moldings
4ZP | ZIE | Moldings
4ZQ | ZIE | Without additional moldings
4ZR | ZIE | Moldings
50A | WSU | Stripes (design 7)
50B | WSU | Stripes (design 8)
50C | WSU | Stripes (design 9)
50D | WSU | Stripes (design 10)
50E | WSU | Stripes (design 11)
50F | WSU | Stripes (design 12)
50G | WSU | Stripes (design 13)
50H | WSU | Stripes (design 14)
50I | WSU | Stripes (design 15)
50J | WSU | Stripes (design 16)
50K | WSU | Stripes (design 17)
50L | WSU | Stripes (design 18)
50M | WSU | Stripes (design 19)
50N | WSU | Stripes (design 20)
50P | WSU | Stripes (design 21)
50Q | WSU | Stripes (style 22)
50R | WSU | Stripes (design 23)
51A | FBK | Without adhesive film
51B | FBK | With adhesive film (type 1)
51C | FBK | With adhesive film (type 2)
51D | FBK | With adhesive film (type 3)
51E | FBK | With adhesive film (type 4)
51F | FBK | With adhesive film (type 5)
51G | FBK | With adhesive film (type 6)
51H | FBK | With adhesive film (type 7)
51I | FBK | With adhesive film (type 8)
5A0 | GRV | Without luggage compartment lining
5A1 | GRV | Luggage compartment lining, hardboard with plastic film
5A2 | GRV | Comfort trunk lining
5A3 | GRV | Luggage compartment lining partially nonwoven
5A4 | GRV | Luggage compartment lining (design 1)
5A5 | GRV | Luggage compartment lining, with storagecompartments
5A6 | GRV | Full nonwoven luggage compartment lining
5A7 | GRV | Comfort trunk lining with service lid/ cover
5A8 | GRV | Luggage compartment lining (design 2)
5A9 | GRV | Luggage compartment lining
5AA | BFH | Without floor covering in cab
5AB | BFH | Velour nonwoven floor covering in cab
5AC | BFH | Rubber floor covering in cab
5AD | BFH | Carpet floor covering in cab
5AE | BFH | Velour floor covering in driver's compartment without foam lining
5AF | BFH | Comfort carpet floor covering in cab
5AM | COP | MAN M-Number
5AN | COP | MAN M-Number
5B0 | LER | Backrest release for left front seat right front seat w/ Easy Entry feature
5B1 | LER | Backrest release for right front seat left front seat w/ Easy Entry feature
5B2 | LER | Backrest release for left front seat, right front seat w/ Easy Entry feature and additional inboard backrest release
5B3 | LER | Backrest release for right front seat, left front seat w/ Easy Entry feature and additional inboard backrest release
5B4 | LER | Backrest release for front seats with Easy Entry feature (left, electric)
5B5 | LER | Backrest release for front seats left with folding/tippling function
5B6 | LER | Backrest release for front seats with Easy Entry feature (right, electric)
5B7 | LER | Backrest release for front seats with Easy Entry feature (electric)
5BA | BFL | Without floor covering in passenger/loadcompartment
5BB | BFL | Floor covering preparation in passenger/load compartment
5BC | BFL | Rubber floor covering in passenger/load compartment
5BD | BFL | Wood floor covering in load compartment
5BE | BFL | Tough plastic lining in passenger compartment
5BF | BFL | Carpet floor covering in passenger compartment
5BG | BFL | Tough carpet floor covering in passenger compartment
5BH | BFL | Floor covering in wood trim
5BI | BFL | Wooden floor in load compartment
5BJ | BFL | Floor cover preparation in passenger/load compartment
5BK | BFL | Tough rubber floor covering in passenger compartment
5BL | BFL | Preparation for floor covering in 1st row of seats, passenger compartment/loadcompartment
5BM | BFL | Universal floor covering
5BN | BFL | Tough plastic lining with carpet on top in passenger compartment
5BP | BFL | Wooden floor with preparation for installation of shelves
5BQ | BFL | Wooden floor in load compartment with aluminum strips on sliding door entry
5BR | BFL | Carpet floor covering
5BS | BFL | Plastic floor covering in passenger/loadcompartment
5BT | BFL | Plastic floor covering in passenger/loadcompartment
5BU | BFL | Wood floor covering in load compartment
5BV | BFL | Universal floor covering
5BW | BFL | Wooden floor in load compartment
5C0 | KSA | Without special body measures
5C1 | KSA | Body measures for increased safety requirements
5C2 | KSA | Body measures for increased safety requirements
5C3 | KSA | Body measures for increased safety requirements
5C4 | KSA | Body measures for increased safety requirements
5C5 | KSA | Body measures for increased safety requirements
5C6 | KSA | Additional body measures
5C7 | KSA | Additional body measures
5C8 | KSA | Additional body measures
5C9 | KSA | Without additional body measures
5CA | DIV | Without roof trim
5CB | DIV | Roof trim, comfort molded headliner in cab and passenger compartment
5CD | DIV | Roof trim, comfort molded headlining in driver comp., hardboard with roof net inpassenger compartment
5CE | DIV | Roof trim, standard molded headliner, cab and passenger/load comp.
5CF | DIV | Roof trim for high roof
5CG | DIV | Roof trim, comfort molded headliner in cab
5CH | DIV | Roof trim, comfort molded headliner in cab and passenger compartment
5CJ | DIV | Roof trim for comfort headliner in cab and 2-piece in passenger compartment
5CK | DIV | Roof trim, molded headliner for ambulance in cab and passenger compartment
5CL | DIV | Roof trim in cab as comfort molded headliner, in load/passenger compartmentwith hardboard
5CM | DIV | Roof trim, TNT
5CN | DIV | Roof trim, PVC
5CP | DIV | PVC roof trim cab and passenger/load compartment
5CQ | DIV | Roof trim for Camper
5CR | DIV | Roof trim, two-shell comfort molded headliner in cab and passenger compartment
5CZ | DIV | Preparation for roof trim in cab and passenger compartment
5D0 | TRF | Without carrier frequency
5D1 | TRF | Carrier frequency 433.92 MHz-434.42 Mhz
5D2 | TRF | Carrier frequency 315 MHz
5D3 | TRF | Carrier frequency 315 MHz with reduced transmitting power
5D4 | TRF | Carrier frequency 315 MHz without panic button
5D5 | TRF | Carrier frequency 315 MHz with reduced transmitting power and enhanced registration
5D6 | TRF | Carrier frequency 315 MHz
5D7 | TRF | Carrier frequency 868 MHz without panic button
5D8 | TRF | Carrier frequency 433.92 MHz
5D9 | TRF | Carrier frequency 433.92 Mhz-434.42 MHz with modified transmission period
5DA | SIV | Side trim panel for basic equipment
5DB | SIV | Side panel trim hardboard in load compartment
5DC | SIV | Standard side panel trim in passenger compartment
5DD | SIV | Comfort side panel trim in passenger compartment
5DE | SIV | Plastic side panel trim in load compartment for vehicles without seats
5DF | SIV | Side panel trim hardboards in load/passenger compartment for vehicles with seats
5DG | SIV | Side trim panel for basic equipment (extended)
5DH | SIV | Side panel trim for Camper living compartment
5DJ | SIV | Standard side panel trim in passenger compartment for Multivan
5DK | SIV | Side trim panel, California Beach
5DL | SIV | Preparation for interior trim in passenger compartment
5DM | SIV | Side trim panel "Startline"
5DN | SIV | Standard side trim panel
5DP | SIV | Side panel trim hardboard in load compartment
5DQ | SIV | Without side interior trim, load compartment
5DR | SIV | Standard side interior trim in load/ passenger compartment, with ashtray
5DS | SIV | Protective bar rear
5DT | SIV | Side panel trim with leather area in passenger compartment
5DU | SIV | Side panel trim in load compartment (up to roof frame) plywood
5DV | SIV | Side trim panel for basic equipment (extended)
5DX | SIV | Side trim panel for basic equipment
5DZ | SIV | Side panel trim in passenger compartment for special editions
5E0 | SAA | Large sill top with door cover
5E1 | SAA | Without sill top with door cover
5E2 | SAA | Sill top with door cover
5E3 | SAA | Large sill top with door cover
5E4 | SAA | Sill top with door cover
5E5 | SAA | Sill top with door cover
5E6 | SAA | Sill top with door cover
5E7 | SAA | Large sill top with door cover
5E8 | SAA | Large sill top with door cover
5E9 | SAA | Sill top with door cover
5EA | AFZ | Without different vehicle equipment
5EB | AFZ | Registration as truck
5EC | AFZ | Special vehicle, camper
5ED | AFZ | Armoured vehicle
5EE | AFZ | Different vehicle equipment for patrol
5EF | AFZ | Standard ambulance equipment
5EG | AFZ | Standardized equipment for fire department
5EH | AFZ | Different vehicle equipment "Colorado"
5EJ | AFZ | Incomplete M2 homologation
5EK | AFZ | Different vehicle equipment "Formula Saveiro"
5EL | AFZ | Different vehicle equipment for "Fast Food", complete
5EM | AFZ | Different vehicle equipment for "Fast Food", standard
5EN | AFZ | Different vehicle equipment for telecommunications
5EP | AFZ | Different vehicle equipment for plain- clothes police
5EQ | AFZ | Different vehicle equipment for school bus
5ER | AFZ | Different vehicle equipment for passenger transportation
5ES | AFZ | Incomplete M1 type approval
5ET | AFZ | Incomplete truck registration
5EU | AFZ | Incomplete truck registration -- incl. window van floor assembly --
5EV | AFZ | Registration as truck
5EW | AFZ | Registration as passenger car
5EX | AFZ | Single certification for vehicles without general operating permit
5EY | AFZ | Different vehicle equipment for prisoner transportation
5EZ | AFZ | Different vehicle equipment for corpse transportation
5F0 | ALV | Armrests for right front seat
5F1 | ALV | 1 armrest for left front seat and 2 armrests for right front seat
5F2 | ALV | .
5F3 | ALV | .
5FA | ALF | Without additional storage compartments in cab
5FB | ALF | Storage compartment on dashboard
5FC | ALF | Storage compartment for delivery notes
5FD | ALF | Storage compartment on dashboard
5FE | ALF | Storage compartment under dashboard, center
5FF | ALF | Console under dashboard, center
5FG | ALF | Storage compartment under dashboard, center
5FH | ALF | Without additional trays in cab
5FK | ALF | 4 DIN slots
5FL | ALF | 4 + 2 DIN slots
5G0 | GAD | Without curtains
5G1 | GAD | Curtains with fixing
5G2 | GAD | Darkening system
5G3 | GAD | Curtains with fixing
5G4 | GAD | Preparation for retrofitting of curtains
5GA | VGP | Without platform bodywork/tarpaulin
5GB | VGP | Top frame with tarpaulin
5GC | VGP | Top frame with tarpaulin (plane) including preparation ladder support for German Federal Post and Railway
5GD | VGP | Top frame with tarpaulin (armed forces)
5GE | VGP | Top frame (colored tarpaulin can be ordered by separate customer service order)
5GF | VGP | Hardtop
5GG | VGP | Top frame and tarpaulin, plane, for General Federal Post and Railway
5GJ | VGP | Sheet metal bodywork
5GK | VGP | Hardtop
5GL | VGP | Hardtop
5GM | VGP | Hardtop
5GN | VGP | Hardtop
5GP | VGP | Bodywork preparation
5GQ | VGP | Ladder carrier on front panel
5GR | VGP | Ladder carrier in rear
5GS | VGP | Ladder carrier in front and rear
5GZ | VGP | Without hardtop
5H0 | HKK | Without tailgate/trunk lid lining
5H1 | HKK | Tailgate/trunk lid lining
5H2 | HKK | Tailgate/trunk lid lining
5H3 | HKK | Tailgate lining for Avant
5HA | PBR | Without platform bodywork/cargo area
5HB | PBR | Platform frame with cargo area
5HC | PBR | Platform frame for low-loader platform
5HD | PBR | Platform frame with cargo area
5HE | PBR | Platform frame for low-loader platform
5HF | PBR | Lower platform frame, threaded assembly,standard cargo area
5HG | PBR | Preparation for three-way tipper
5HH | PBR | Three-way tipper
5HJ | PBR | Without platform bodywork
5HK | PBR | Platform bodywork
5HL | PBR | Preparation for waste collection/street sweeping vehicles
5HM | PBR | Without platform bodywork
5HN | PBR | Preparation for three-way tipper
5HP | PBR | Preparation, bodywork loose
5HQ | PBR | Preparation, bodywork bolted
5I0 | SDH | Sensor-controlled luggage compartment opener (opening only)
5I2 | SDH | Preparation for sensor-controlled luggage compartment opener
5I6 | SDH | Sensor-controlled luggage compartment opener and easy close
5J0 | HES | Without rear spoiler
5J1 | HES | Rear spoiler
5J2 | HES | Rear spoiler (type 2)
5J3 | HES | Roof spoiler
5J4 | HES | Body-colored rear spoiler
5J5 | HES | Body-colored rear spoiler (version 2)
5J6 | HES | Body-colored rear spoiler (version 3)
5J7 | HES | Body-colored rear spoiler (version 4)
5J8 | HES | Rear spoiler (type 3)
5J9 | HES | Rear spoiler
5JA | BTK | Without ambulance seat for medical staff
5JB | BTK | Ambulance seat for medical staff with head bolster on partition
5JC | BTK | Two ambulance seats for medical staff with head bolster on partition
5K0 | LAC | Without surface protection, with additional transport protection measures
5K1 | LAC | Paint preservative (wax)
5K2 | LAC | Transport protection cover (shrinking system) with additional transport protection measures
5K3 | LAC | Liquid film sealant
5K4 | LAC | Transport protection cover (shape- adapted system) with additional transport protection measures
5K5 | LAC | Transit coating film with additional transport protection measures
5K6 | LAC | With additional transit coating measures
5K7 | LAC | Transport protection film (minimum protection) with additional transport protection measures
5K8 | LAC | Vehicle protection for Audi customer center
5K9 | LAC | Reusable transport protection cover with additional transport protection measures
5KA | HIS | Three rear seats
5KB | HIS | Rear seat bench/backrest, split folding
5KC | HIS | Rear seat bench/backrest, split folding
5KD | HIS | Four sports rear seats (with armrests) fixing points for a maximum of four rearseats
5KE | HIS | Four rear seats
5KF | HIS | Rear seat bench/backrest, unfolding
5KG | HIS | Four sports rear seats (without armrests) fixing points for a maximum offour rear seats
5KH | HIS | Three sports seats
5KJ | HIS | Four sports seats
5KK | HIS | Five sports seats
5KL | HIS | Five rear seats (with armrest)
5KM | HIS | Three rear seats (with armrests)
5KN | HIS | Rear seat bench/backrest, split folding
5KP | HIS | Three single seats (1st row of seats)
5KQ | HIS | Rear seat bench/backrest, split folding
5KR | HIS | Rear seat bench/backrest, split folding
5KS | HIS | Without rear seats
5KT | HIS | Three single seats (1st row of seats) 2-seater rear seat bench (2nd row of seats)
5KU | HIS | Two single seats
5KV | HIS | Rear seat bench/backrest, split folding
5KW | HIS | Four sports seats (with armrests)
5KX | HIS | Five sports seats (with armrests)
5KY | HIS | Four rear seats (with armrests) fixing points for a maximum of four rearseats
5KZ | HIS | Four rear seats (without armrests) fixing points for a maximum of four rearseats
5L0 | FSP | Without front spoiler
5L1 | FSP | Front spoiler
5L2 | FSP | Front spoiler
5L3 | FSP | Front spoiler
5L4 | FSP | Front spoiler (type 2)
5L5 | FSP | Front spoiler
5L6 | FSP | Front spoiler
5L7 | FSP | Front spoiler
5L8 | FSP | Front spoiler
5L9 | FSP | Front spoiler
5LA | KRT | Without stretcher
5LB | KRT | Main stretcher according to standard DIN 13025
5LC | KRT | Main stretcher according to standard DIN 13025 and folding stretcher according to standard DIN 13024
5M0 | WSU | Without warning strip and films
5M1 | WSU | Stripes (design 6)
5M2 | WSU | Two all-around warning strips (dayglow color)
5M3 | WSU | Decorative film for contrast with paint coating
5M4 | WSU | Stripes (design 5)
5M5 | WSU | Stripes (design 4)
5M6 | WSU | Stripes (design 3)
5M7 | WSU | Stripes (design 2)
5M8 | WSU | Stripes (design 1)
5M9 | WSU | Without stripes
5MA | EIH | Decorative inserts
5MB | EIH | Decorative inserts
5MC | EIH | Decorative inserts
5MD | EIH | Decorative aluminum inserts
5ME | EIH | Vavona wood insert "amber", high-gloss
5MF | EIH | Decorative aluminum inserts
5MG | EIH | Decorative inserts, burr-walnut
5MH | EIH | Decorative inserts, carbon
5MI | EIH | Decorative inserts
5MJ | EIH | Decorative inserts
5MK | EIH | Decorative inserts, carbon fabric
5ML | EIH | Decorative inserts
5MM | EIH | Decorative inserts plastic and burr-walnut
5MN | EIH | Decorative inserts
5MP | EIH | Decorative burr walnut inserts
5MQ | EIH | Decorative inserts
5MR | EIH | Decorative inserts
5MS | EIH | Decorative burr walnut inserts
5MT | EIH | Decorative inserts
5MU | EIH | Decorative aluminum inserts
5MV | EIH | Decorative inserts
5MW | EIH | Decorative inserts 2D-IML, version 1
5MX | EIH | Decorative inserts, light bird's eye maple wood
5MY | EIH | Decorative inserts
5MZ | EIH | Decorative inserts, stainless steel - fabric
5N0 | HGD | Without grab handles at roof frame
5N1 | HGD | Folding grab handles
5N2 | HGD | Folding grab handles at roof frame
5N3 | HGD | Folding grab handles
5N4 | HGD | Folding grab handles, multi-piece
5N5 | HGD | Folding grab handle in front, with coat hooks
5N6 | HGD | Folding grab handles at roof frame soft fold-away
5N7 | HGD | Folding grab handle in front
5N8 | HGD | Folding roof grab handles (wood)
5NA | FHE | Hood stay
5NB | FHE | Gas spring for hood
5NC | FHE | Standard tailgate/trunk lid stay
5ND | FHE | Hood gas prop without tailgate/trunk lid stay
5NE | FHE | Without tailgate/trunk lid stay
5NF | FHE | Interstop gas prop for tailgate/trunk lid
5NG | FHE | Reinforced tailgate/trunk lid stay
5NH | FHE | Tailgate/trunk lid stay
5NJ | FHE | Hood gas prop with standard tailgate/trunk lid stay
5P0 | AFS | Without mounting fixture for oxygen bottle
5P1 | AFS | Mounting fixture for oxygen bottle
5P2 | AFS | Two oxygen hoses
5P3 | AFS | Support for 2 oxygen hoses 0.5 M3
5P4 | AFS | Two oxygen hoses and support 0.5 M3
5P5 | AFS | Support for 1 oxygen hose 0.5 M3
5PA | KTS | Without invalid chair
5PB | KTS | Invalid chair and guide rails
5PC | KTS | Guide rail for invalid chair
5Q0 | TLL | Without door in load/passenger compartment left (closed side panel)
5Q1 | TLL | Left sliding door in load/passenger compartment, with detent for opening limitation
5Q2 | TLL | Sliding door left in load/passenger compartment
5Q3 | TLL | High sliding door left in load/passenger compartment
5Q4 | TLL | Power-operated sliding door left
5Q5 | TLL | Left sliding door, special design with detent for opening limitation
5Q6 | TLL | Left sliding door, special design
5Q7 | TLL | Power latching for sliding door left
5QA | FSK | Without guide rails for second stretcheror invalid chair respectively
5QB | FSK | Guide rail for invalid chair only
5QC | FSK | Guide rail for invalid chair and second stretcher
5R0 | TLR | Without doors in passenger/load compartment right (closed side panel)
5R1 | TLR | Right sliding door in load/passenger compartment, with detent for opening limitation
5R2 | TLR | Sliding door right in load/passenger compartment
5R3 | TLR | High sliding door right in load/passenger compartment
5R4 | TLR | Power-operated sliding door right
5R5 | TLR | Right sliding door, special design with detent for opening limitation
5R6 | TLR | Right sliding door, special design
5R7 | TLR | Power latching for sliding door right
5RA | ASR | Right exterior mirror, convex
5RB | ASR | Right exterior mirror, convex, and wide-angle
5RC | ASR | Right exterior mirror: convex (modified viewing field)
5RD | ASR | Right exterior mirror, aspherical (India)
5RE | ASR | Right exterior mirror, convex
5RF | ASR | Right exterior mirror with brace, convex
5RG | ASR | Right exterior mirror, convex on large brace
5RH | ASR | Right exterior mirror, convex
5RI | ASR | Right exterior mirror: convex (AGCC)
5RJ | ASR | Right exterior mirror: flat
5RK | ASR | Right exterior mirror: flat
5RL | ASR | Right exterior mirror with brace, flat
5RM | ASR | Right exterior mirror, flat on large brace
5RN | ASR | Right exterior mirror: aspherical
5RP | ASR | Right exterior mirror: convex (Japan), and camera
5RQ | ASR | Right exterior mirror, convex
5RR | ASR | Right exterior mirror: convex (US)
5RS | ASR | Right exterior mirror: convex (Japan)
5RT | ASR | Right exterior mirror: convex (AGCC)
5RU | ASR | Right exterior mirror: convex (large viewing field)
5RV | ASR | Right exterior mirror: aspherical
5RW | ASR | Right exterior mirror: convex (US) large viewing field
5RX | ASR | Right exterior mirror: non- spherical (AGCC)
5RY | ASR | Right exterior mirror with brace: convex(AGCC)
5RZ | ASR | Right exterior mirror, convex (AGCC) on large brace
5S0 | BWK | Without tail and side gate(s)
5S1 | BWK | Steel tail and side gate(s)
5S2 | BWK | Aluminum tail and side gates
5S3 | BWK | Mechanical liftgate preparation
5S4 | BWK | Electric liftgate preparation
5S5 | BWK | Steel tail and side gates, tailgate withwindow
5S6 | BWK | Aluminum tail and side gates with mechanical liftgate preparation
5S7 | BWK | Aluminum tail and side gates with electrical liftgate preparation
5S8 | BWK | Preparation for mechanic and electric liftgate
5SA | ASL | Left exterior mirror: convex (Japan)
5SB | ASL | Left exterior mirror, convex, and wide-angle
5SC | ASL | Left exterior mirror: aspherical (modified viewing field)
5SD | ASL | Left exterior mirror, convex (India)
5SE | ASL | Left exterior mirror: convex (modified viewing field)
5SF | ASL | Left exterior mirror, convex
5SG | ASL | Left exterior mirror: flat
5SH | ASL | Left exterior mirror: flat (US)
5SI | ASL | Left exterior mirror: aspherical
5SJ | ASL | Left exterior mirror, convex
5SK | ASL | Left exterior mirror: convex (Japan)
5SL | ASL | Left exterior mirror: aspherical
5SM | ASL | Left exterior mirror with brace, convex
5SN | ASL | Left exterior mirror, convex
5SP | ASL | Left exterior mirror, convex on large brace
5SQ | ASL | Left exterior mirror with brace: flat
5SR | ASL | Left exterior mirror: convex (AGCC)
5SS | ASL | Left exterior mirror with brace, aspherical
5ST | ASL | Left exterior mirror: aspherical (AGCC)
5SU | ASL | Left exterior mirror: convex (Japan), and camera
5SV | ASL | Left exterior mirror: flat
5SY | ASL | Left exterior mirror with brace: convex (AGCC)
5SZ | ASL | Left exterior mirror, convex (AGCC) on large brace
5T0 | HBK | Without retaining cables for tailgate
5T1 | HBK | Retaining cables for tailgate
5TA | EIH | Tamo wood trim
5TB | EIH | Decorative inserts
5TC | EIH | Without decorative inserts
5TD | EIH | Decorative aluminum inserts
5TE | EIH | Decorative aluminum inserts
5TF | EIH | Decorative wood inserts
5TG | EIH | Decorative aluminum inserts, dulling
5TH | EIH | Decorative aluminum inserts
5TI | EIH | Decorative inserts 2D-IML, version 2
5TJ | EIH | Decorative inserts 2D-IML, version 3
5TK | EIH | Decorative wood inserts
5TL | EIH | Decorative inserts in piano lacquer
5TM | EIH | Decorative inserts 2D-IML, version 4
5TN | EIH | Decorative inserts, chestnut wood trim
5TP | EIH | Decorative inserts 3D-IML, version 1
5TQ | EIH | Decorative titanium inserts
5TR | EIH | Decorative inserts "Galvano"
5TS | EIH | Decorative burr walnut inserts, natural, high-gloss
5TT | EIH | Decorative inserts
5TU | EIH | Decorative inserts, carbon with metal fibre
5TV | EIH | Decorative inserts
5TW | EIH | Decorative inserts, Vavona wood
5TX | EIH | Decorative inserts for special edition
5TY | EIH | Decorative inserts 3D-IML, version 2
5TZ | EIH | Decorative inserts, gray birch vein
5U0 | UBS | Standard underbody cladding
5U1 | UBS | Underbody cladding for extreme demands
5U2 | UBS | Underbody cladding with stone guard
5U3 | UBS | Without underbody cladding
5U4 | UBS | Underbody cladding reinforcement for military vehicles
5U7 | UBS | Underbody cladding (cd-enhancing underbody panel)
5UA | QWA | Without cross panel
5UB | QWA | Cross panel with reinforcement
5UC | QWA | Cross panel
5UD | QWA | Cross panel (150 mm) and reinforcement
5V0 | SBH | Without hinges for side and tail gates
5V1 | SBH | Standard hinges side/plug-on hinge rear (for side and tail gates)
5V2 | SBH | Hinges for side and tail gates (standard design)
5V3 | SBH | Hinges for tailgates/trunk lid (standard design)
5V4 | SBH | Hinges for tailgates with increased opening angle
5V5 | SBH | Hinges for tailgates with increased opening angle
5VA | LBV | Without cargo area in front
5VB | LBV | Cargo area front without limiting slat on front passenger side
5VC | LBV | Cargo area in front, with limiting strips on front passenger side
5W0 | DAR | Bright roof rails
5W1 | DAR | Bright roof rack
5W2 | DAR | Roof rails preparation
5W3 | DAR | Black roof rack
5W4 | DAR | Black roof rack
5W5 | DAR | Preparation for roof load rack
5W6 | DAR | Preparation for roof load rack
5W7 | DAR | Roof rails
5WA | TRW | Partition with trim and sliding window
5WB | TRW | Partition preparation
5WC | TRW | Partition, high, plastic, grille in upper part
5WD | TRW | High partition with window and additional net
5WE | TRW | Variable partition
5WG | TRW | Additional net partition installation B-pillar
5WH | TRW | Additional net partition installation C-pillar
5WJ | TRW | Partition with sliding door
5X0 | VRF | Cab rear panel without lining
5X1 | VRF | Cab rear panel with lining
5X2 | VRF | Without cab rear panel and roof frame
5X3 | VRF | Cab rear panel with rear panel, PVC
5X4 | VRF | Without cab rear panel
5XA | SON | Sun visors with mirror on front passenger side
5XB | SON | Sun visors with mirror and airbag label on front passenger side, and airbag label on sun visor
5XC | SON | Sun visors with illuminated vanity mirror on driver and front passenger side
5XD | SON | Sun visors with mirror and airbag label on front passenger side, and airbag label on B-pillar (front pass. side)
5XE | SON | Sun visors with vanity mirror on front passenger side without lid
5XF | SON | Sun visors on driver and front passengerside, extractable
5XG | SON | Sun visors with vanity mirror on driver and front passenger side with lid
5XH | SON | Sun visors with mirror, illuminated
5XI | SON | Sun visors with mirror, illuminated, airbag label on sun visor
5XJ | SON | Sun visors with mirror, illuminated, with airbag label on sun visor and B-pillar
5XK | SON | Sun visors on driver and front passengerside
5XL | SON | Sun visors with illuminated vanity mirror on driver and front passenger side
5XM | SON | Sun visors with mirror, without cover
5XN | SON | Sun visors with mirror without cover, airbag label on front passenger sun visor
5XP | SON | Sun visors with mirror without cover, front passenger side with airbag label on sun visor and B-pillar
5XQ | SON | Sun visors with mirror
5XR | SON | Sun visors with mirror, airbag label on front passenger sun visor
5XS | SON | Sun visors with mirror, on front passenger side with airbag label on sun visor and B-pillar
5XT | SON | Sun visors with mirror, illuminated, extractable
5XU | SON | Sun visors with mirror, illuminated, extractable, airbag label on sun visor
5XV | SON | Sun visors with mirror, illuminated, with airbag label on sun visor and B-pillar
5XW | SON | Sun visors with mirror, illuminated (Japan)
5XX | SON | Sun visors with mirror, illuminated (NAR)
5XY | SON | Sun visors with mirror ( Japan )
5XZ | SON | Sun visors with mirror ( NAR )
5Y0 | SKT | Standard seat padding
5Y1 | SKT | Soft seat padding in front and rear
5Y2 | SKT | Soft seat padding in front
5Y3 | SKT | Soft seat padding in rear
5YB | TSV | Door and side trim panel in foam film and woven fabric, small fabric area "Chelsea"
5YE | TSV | Unpainted door trim panel (plane)
5YG | TSV | Door trim panel painted, with leather area
5Z0 | VHS | Without power-adjustable single seats inrear
5Z1 | VHS | Power-adjustable single seats in rear
5Z2 | VHS | Power-adjustable single seats in rear, reclining seat
5Z3 | VHS | Power-adjustable single seats in rear
5ZA | KOV | Head restraints for front seats (EC standard)
5ZB | KOV | Head restraint for front seats integrated, with opening
5ZC | KOV | Head restraints for front seats (x-adjustment)
5ZD | KOV | Front head restraints
5ZE | KOV | Frame head restraints for front seats
5ZF | KOV | Front head restraints
5ZG | KOV | Head restraints for front seats NAR (x-adjustment)
5ZH | KOV | Head restraints for front seats, articulated and height-adjustable with integrated release function
5ZJ | KOV | Front head restraints
5ZK | KOV | Articulated and height-adjustable head restraints for front seats, automatically retractable
5ZL | KOV | Articulated and height-adjustable head restraints for front seats, automatically retractable
5ZM | KOV | Frame head restraints for front seats, articulated and height-adjustable with integrated release function
5ZN | KOV | Articulated and height-adjustable head restraints and head restraints for bench seat
5ZP | KOV | Front head restraints
5ZQ | KOV | Electrical head restraints for front seats (x-adjustment)
5ZR | KOV | Electrical head restraints for front seats (x-adjustment), proactive passenger protection system
5ZS | KOV | Head restraints for front seats (X-Z-adjustment) and additional function
5ZU | KOV | Head restraints
61A | CKD | 3V3111 + interior trim color 1
61B | CKD | 3V3111 + interior trim color 2
62A | CKD | 3V3211 + interior trim color 1
62B | CKD | 3V3211 + interior trim color 2
63A | CKD | 3V3321 + interior trim color 1
63B | CKD | 3V3321 + interior trim color 2
6A0 | FEU | Without fire extinguisher
6A1 | FEU | Fire extinguisher under driver seat
6A2 | FEU | Preparation for fire extinguisher, frontpassenger seat
6A3 | FEU | Fire extinguisher, driver seat
6A4 | FEU | Fire extinguisher preparation
6A5 | FEU | Fire extinguisher under right front seat
6A6 | FEU | Fire extinguisher, front passenger seat
6A7 | FEU | Fire extinguisher
6A8 | FEU | Fire extinguisher
6A9 | FEU | Fire extinguisher
6AA | ZWT | Without second heat exchanger
6AB | ZWT | Second evaporator
6AC | ZWT | Second heat exchanger
6AD | ZWT | Second heater core and second evaporator
6AE | ZWT | Second heat exchanger with stone guard
6AF | ZWT | Preparation for second heat exchanger
6B0 | VZU | Without lashing rings for load restraintsystem
6B1 | VZU | Lashing rings for load restraint system
6B2 | VZU | Lashing rings ins luggage compartment for carpet
6B3 | VZU | Lashing rings for reinforced floor covering
6B4 | VZU | Lashing rings for load restraint system
6B5 | VZU | Lashing rings for load restraint system
6B6 | VZU | Lashing rings for reinforced floor covering
6B7 | VZU | Lashing rings for load restraint system
6B8 | VZU | Without lashing rings for load restraintsystem
6B9 | VZU | Lashing rings and rails for load restraint system
6BA | ITA | Without inlaid work
6BB | ITA | Inlaid work design 1
6BC | ITA | Inlaid work design 2
6BD | ITA | Inlaid work design 3
6BE | ITA | Inlaid work design 4
6BF | ITA | Inlaid work design 5
6BU | ITA | MAN M-Number
6BV | ITA | MAN M-Number
6C0 | SAB | Curtain airbag
6C1 | SAB | Side airbag rear, with curtain airbag
6C2 | SAB | Side airbag in front with curtain airbagand interaction airbag in front
6C3 | SAB | Side airbag in front with curtain airbagand interaction airbag in front and rear
6C4 | SAB | Side airbag in front and rear, with curtain airbag and interaction airbag in front
6C5 | SAB | Side airbag in front and rear, with curtain airbag and interaction airbag in front and rear
6CA | FOH | Without rear heating/ventilation duct
6CB | FOH | Rear heating duct
6CC | FOH | Air outlet vent, B-pillar, with fan
6CE | FOH | Side window vent
6CF | FOH | B-pillar heating duct
6CG | FOH | Additional ventilation slots
6CH | FOH | Air outlet vent B-pillar
6CL | FOH | Passenger compartment ventilation
6CT | COP | Number
6CU | COP | Number
6D0 | MAL | Without armrest in rear
6D1 | MAL | Center armrest in rear
6D2 | MAL | Center armrest in rear with storage compartment
6D3 | MAL | Armrest in rear, right
6D4 | MAL | Armrest in rear, left
6D5 | MAL | Armrest in rear, right and left
6D6 | MAL | Center armrest in rear, with storage compartment
6D7 | MAL | Armrests in rear
6D8 | MAL | Center armrest in rear
6DA | SON | Sun visors without mirror, without ticket pocket
6DB | SON | Sun visors without mirror, without ticket pocket and airbag label on sun visor
6DC | SON | Sun visors without mirror, without ticket pocket and airbag label on sun visor and B-pillar
6DD | SON | Sun visors without mirror, with ticket pocket on driver side
6DE | SON | Sun visors without mirror, with ticket pocket on driver side and airbag label on sun visor
6DF | SON | Sun visors w/o mirror, w/ ticket pocket on driver side, on front passenger side w/ airbag label on sun visor a. B-pillar
6DG | SON | Sun visors with mirror on front passenger side, without cover
6DH | SON | Sun visors with mirror, on front passenger side without cover plus airbaglabel on sun visor
6DI | SON | Sun visors with mirror, illuminated, extractable (China)
6DJ | SON | Sun visors with mirror, on front pass. side without cover plus airbag label on sun visor and B-pillar (fr. pass. side)
6DK | SON | Sun visors with mirror, illuminated (NAR)
6DL | SON | Sun visors with mirror, illuminated (South Korea)
6DM | SON | Sun visors with mirror (South Korea)
6DN | SON | Sun visors with mirror, illuminated, extractable (South Korea)
6DP | SON | Sun visors with mirror on front passenger side without cover (China)
6DQ | SON | Sun visors with mirror, illuminated (China)
6DR | SON | Sun visors with mirror (China)
6DS | SON | Sun visors with mirror, illuminated (Taiwan)
6DT | SON | Sun visors without mirror, with ticket pocket on driver side (China)
6DU | SON | Sun visors with mirror without cover (Taiwan)
6DV | SON | Sun visors with mirror (Taiwan)
6DW | SON | Sun visors with mirror, illuminated, extractable (Taiwan)
6DX | SON | Sun visors without mirror, without document holder (Taiwan)
6DY | SON | Sun visors without mirror, with documentholder on the driver side (Taiwan)
6DZ | SON | Sun visors with mirror, without cover onfront passenger side (Taiwan)
6E0 | MAS | Without center armrest in front
6E1 | MAS | Center armrest in front
6E2 | MAS | Center armrest in front
6E3 | MAS | Center armrest in front
6E4 | MAS | Center armrest in front
6E5 | MAS | Front center armrest with locking mechanism
6E6 | MAS | Center armrest in front
6E7 | MAS | Center armrest in front
6E8 | MAS | Front center armrest with locking mechanism
6EA | ZKS | Without additional side body covers (stone guard)
6EB | ZKS | Additional body covers, stone guard and partial trim plate
6EC | ZKS | Additional stone guard body covers
6ED | ZKS | Additional body cover on wheel arch and side sill for bumper without skirt
6EE | ZKS | Additional body cover on wheel arch and side sill
6EF | ZKS | Additional body cover on wheel arch and side sill
6EG | ZKS | Body cover on wheel arch and side sill for tires with oversize
6EH | ZKS | Additional different cover on wheel housing for tires with excess width
6EJ | ZKS | Additional body cover on sill without wheel arch
6EM | ZKS | Without body cover on sill without wheel arch
6EP | ZKS | Additional stone guard body covers
6EQ | ZKS | Additional stone guard body covers (type 2)
6ER | ZKS | Without additional body covers, but withadd. paint
6ES | ZKS | Additional stone guard body covers (type 3)
6ET | ZKS | Additional stone guard body covers (type 4)
6EU | ZKS | Additional body cover on wheel arch and side sill
6F0 | DFO | Without decorative films / emblems
6F1 | DFO | Emblems
6F2 | DFO | Emblems
6F3 | DFO | Emblems
6F4 | DFO | Side decorative films
6F5 | DFO | Emblems
6F6 | DFO | Emblems
6F7 | DFO | Emblems
6F8 | DFO | Emblems
6F9 | DFO | Special decoration
6FA | BBO | Components without special surface appearance
6FB | BBO | Body-colored exterior mirror housings
6FC | BBO | Aluminum exterior mirror housings
6FD | BBO | Exterior mirror housings in chrome
6FE | BBO | Exterior mirror housings painted
6FF | BBO | Body-colored exterior mirror housings and various add-on parts
6FG | BBO | Exterior mirror housings painted
6FH | BBO | Exterior mirror housings painted
6FI | BBO | Components with special surface appearance
6FJ | BBO | Black exterior mirror housings
6FK | BBO | Body-colored add-on parts
6FL | BBO | Exterior mirror housings in dulled aluminum
6FM | BBO | Components with special surface appearance
6FN | BBO | Exterior mirror housings with special surface
6FP | BBO | Components with special surface appearance
6FQ | BBO | Components with special surface appearance
6FR | BBO | Body-colored exterior mirror housings
6FS | BBO | Add-on parts, paintable
6FT | BBO | Exterior mirror housings in dulled aluminum
6FU | BBO | Body-colored exterior mirror housings
6FV | BBO | Several add-on parts for special editions
6FW | BBO | Exterior mirror housings painted
6FX | BBO | Exterior mirror housings painted
6FY | BBO | Exterior mirror housings painted
6FZ | BBO | Exterior mirror housings painted
6G0 | CDW | DVD changer
6G1 | CDW | CD player and DVD changer
6G2 | CDW | DVD player and DVD changer
6GA | ANB | Without add-on kit
6GB | ANB | With add-on kit
6GC | ANB | With add-on kit
6GD | ANB | With add-on kit
6GE | ANB | Add-on kit wider wheel arch cover
6GF | ANB | Add-on kit wider wheel arch cover
6GG | ANB | Add-on kit wider wheel arch cover
6GH | ANB | Add-on kit wider wheel arch cover
6GJ | ANB | Add-on kit wider wheel arch cover
6GK | ANB | Add-on kit wider wheel arch cover
6GL | ANB | With add-on kit
6GM | ANB | With add-on kit
6GN | ANB | With add-on kit
6GP | ANB | With add-on kit
6GQ | ANB | With add-on kit
6H0 | ABO | "Basic"
6H1 | ABO | "Basic"
6H2 | ABO | "high gloss"
6H3 | ABO | "Carbon"
6H4 | ABO | "Basic"
6H5 | ABO | "Basic"
6H6 | ABO | "Basic"
6H7 | ABO | "Basic"
6H9 | ABO | "Matt Silver"
6HA | ZKH | Without sticker/body cover
6HC | ZKH | Decorative tailgate trim
6HD | ZKH | Label "Airbag"
6HE | ZKH | Label "ABS"
6HF | ZKH | Label "ABS and EDL"
6HG | ZKH | Label "Automatic 4"
6HH | ZKH | Label "Automatic 4 and Airbag"
6HJ | ZKH | Label "Airbag and ABS"
6HK | ZKH | Label "Airbag, ABS and EDL"
6HL | COP | See supplement for MAN M-Number
6HM | COP | See supplement for MAN M-Number
6HN | COP | See supplement for MAN M-Number
6HP | COP | See supplement for MAN M-Number
6I0 | SRH | Without lane keeping system
6I1 | SRH | Lane keeping system
6I2 | SRH | Lane keeping system and traffic jam assist
6I3 | SRH | Lane departure warning
6I4 | SRH | Semi-automatic vehicle control in a medical emergency
6I5 | SRH | Lane keeping system plus semi-automatic vehicle control in a medical emergency
6I6 | SRH | Lane keeping system plus semi-automatic vehicle control in a medical emergency and traffic jam assist
6J0 | KSH | Without special body treatment
6J1 | KSH | Special body treatment
6JA | TGE | Black door handles
6JB | TGE | Bright door handles
6JC | TGE | Door handles (pull straps)
6JD | TGE | Body-colored door handles
6JE | TGE | Chromed door handles (smooth)
6JF | TGE | Chromed door handles (embossed)
6K0 | AWV | Without area monitoring system/without autonomous emergency braking system
6K1 | AWV | Autonomous Emergency Braking
6K2 | AWV | Forward collision warning incl. autonomous emergency braking, without adaptive cruise control
6K3 | AWV | Forward collision warning incl. autonomous emergency braking, for adaptive cruise control "low"
6K4 | AWV | Forward collision warning incl. autonomous emergency braking, for adaptive cruise control "high"
6K5 | AWV | Forward collision warn. w/o autonomous emergency braking w/o adaptive cruise control (warning feature)
6K8 | AWV | pre sense city without pre care
6K9 | AWV | pre sense city with pre care
6KA | KUG | Radiator grille
6KB | KUG | Without radiator grille
6KC | KUG | Radiator grille
6KD | KUG | Radiator grille
6KE | KUG | Radiator grille
6KF | KUG | Radiator grille
6KG | KUG | Radiator grille
6KH | KUG | Radiator grille
6KJ | KUG | Radiator grille with chrome molding
6KK | KUG | Radiator grille (small batch)
6KL | KUG | Radiator grille
6KM | KUG | Radiator grille paintable
6KN | KUG | Black anodized radiator grille (open)
6KP | KUG | Radiator grille
6KQ | KUG | Radiator grille
6L0 | CHS | Without C-rails
6L1 | CHS | C-rails, roof bow
6L2 | CHS | C-rails, side panel and partition
6L3 | CHS | C-rails, partition, and roof bow
6L4 | CHS | C-rails on cargo platform
6L5 | CHS | C-rails, side panel, partition, and roofbow
6L6 | CHS | C-rails on side panel
6L7 | CHS | C-strips on cargo platform and side panel
6L8 | CHS | C-strips on side panel and roof frame
6L9 | CHS | C-strips on cargo platform, side panel and roof frame
6LA | FLA | Vent
6LB | FLA | Vent
6LC | FLA | Fresh air unit with recirculation door without center outlet and load/passengercompartment ventilation
6LD | FLA | Fresh air unit with center outlet and recirculation door, without load/ passenger compartment ventilation
6LE | FLA | Fresh air unit with center outlet, with load/passenger compartment ventilation, without recirculation door
6LF | FLA | Fresh air unit with center outlet recirculation door and load/passenger compartment ventilation
6LG | FLA | Standard air outlet
6LH | FLA | Comfort air outlet
6LJ | FLA | Vent for special edition
6LZ | FLA | Without vent
6M0 | GPS | Without tie down straps/net/pocket
6M1 | GPS | Tie down straps
6M2 | GPS | Load safety net
6M3 | GPS | Trunk net
6M4 | GPS | Load protection system
6M5 | GPS | Trunk net
6M6 | GPS | Load protection system inclusive shopping net
6M7 | GPS | Pocket with protective cloth
6M8 | GPS | Trunk net and pocket with protective cloth
6MA | SON | Double sun visors with mirror, illuminated
6MB | SON | Double sun visors with mirror, illuminated, airbag label on sun visor
6MC | SON | Double sun visors with mirror, illuminated (China)
6MD | SON | Double sun visors with mirror, illuminated (South Korea)
6ME | SON | Double sun visors with mirror, illuminated (Taiwan)
6N0 | SZF | Without mud flap
6N1 | SZF | Mud flap in rear
6N2 | SZF | Mud flap in front and rear
6N3 | SZF | Mud flap in front
6N4 | SZF | Mud flap, special type
6NA | HIM | Unsplit molded headliner
6NB | HIM | Split molded headliner
6NC | HIM | Molding roof liner
6NF | HIM | Unsplit molded headliner, Comfort
6NG | HIM | Unsplit molded headliner roof cutout rear (radio antenna)
6NH | HIM | Unsplit molded headliner, Comfort roof cutout rear (radio antenna)
6NJ | HIM | Standard molded headliner
6NL | HIM | Unsplit molded headliner
6NM | HIM | Unsplit molded headliner, Comfort
6NN | HIM | Alcantara molded headliner
6NP | HIM | Leather molded headliner
6NQ | HIM | Standard molded headliner
6NR | HIM | Leather molded headliner
6NS | HIM | Alcantara molded headliner
6NT | HIM | Molded headliner
6NU | HIM | Molded headliner " Carbon fibre skin "
6NV | HIM | Alcantara molded headliner
6NW | HIM | Unsplit molded headliner
6NZ | HIM | Without molded headliner
6P0 | KZH | Without rear license plate carrier
6P1 | KZH | Rear license plate carrier (ECE)
6P2 | KZH | Rear license plate carrier (NAR)
6P3 | KZH | Rear license plate carrier
6P4 | KZH | Rear license plate carrier (Japan)
6P5 | KZH | Rear license plate carrier (China)
6P6 | KZH | Rear license plate carrier (Brazil)
6P7 | KZH | Rear license plate carrier luminous
6P8 | KZH | Rear license plate carrier
6P9 | KZH | Rear license plate carrier
6PA | HBV | Plastic hand brake lever handle
6PB | HBV | Without hand brake lever handle
6PC | HBV | Hand brake lever handle in leather
6PD | HBV | Leather hand brake lever handle with special color trim
6PE | HBV | Hand brake lever handle in leather
6PG | HBV | Alcantara hand brake lever handle
6PH | HBV | Plastic hand brake lever handle
6Q0 | SAG | Without gearshift knob/handle
6Q1 | SAG | Plastic gearshift knob/handle
6Q2 | SAG | Leather gearshift knob/handle
6Q3 | SAG | Wooden gearshift knob/handle
6Q4 | SAG | Comfort gearshift knob/handle
6Q5 | SAG | Sports gearshift knob
6Q6 | SAG | Aluminum gearshift knob/handle
6Q7 | SAG | Leather gearshift knob with aluminum look
6Q8 | SAG | Wooden gearshift knob
6Q9 | SAG | Leather gearshift knob/handle
6QA | VRH | Rear seat catch
6QB | VRH | Locking rear seat catch
6R0 | SHV | Selector lever cover
6R1 | SHV | Leatherette gearshift boot
6R2 | SHV | Leather gearshift boot
6R3 | SHV | Rubber gearshift boot
6R4 | SHV | Plastic gearshift boot
6R5 | SHV | Without gearshift lever cover
6R6 | SHV | Leatherette gearshift boot
6R7 | SHV | Leather gearshift boot with acoustic deadener
6R8 | SHV | Gearshift lever cover
6R9 | SHV | Leather gearshift boot
6RA | FIT | Dashboard and door trim panel one-piece, single color
6RB | FIT | Dashboard and door trim panel multi-piece, single-color, multi-colored
6RC | FIT | Without deviating seams/leather
6RD | FIT | Deviating seams in interior
6RE | FIT | Deviating leather for insert
6RF | FIT | Deviating leather for inserts and deviating seams in interior
6RG | FIT | Deviating Alcantara for insert
6RH | FIT | Deviating Alcantara for insert and deviating seams in interior
6RI | FIT | Porsche Exclusive equipment line (small package)
6RJ | FIT | Porsche Exclusive equipment line (large package)
6S0 | POL | Without front position lamps
6S1 | POL | Front position lamps in front and rear (on roof in front, on pickup platform frame in rear)
6S2 | POL | Side lights front and rear on pickup platform frame
6S3 | POL | Front position lamps on roof
6S4 | POL | Front position lamps on roof
6S5 | POL | Rear position lamps
6SA | KBB | Without luggage compartment floor covering
6SB | KBB | Trunk floor covering plastic on felt
6SC | KBB | Luggage compartment floor covering in needle-punched nonwoven
6SD | KBB | Luggage compartment floor covering in needle-punched nonwoven (dimensionally stable)
6SE | KBB | Luggage compartment floor covering in flat needle-punched nonwoven
6SF | KBB | Standard luggage compartment floor covering
6SG | KBB | Luggage compartment floor covering "Comfort"
6SH | KBB | Luggage compartment floor covering in rubber
6SJ | KBB | Luggage compartment floor covering, reversible mat (rubber/fabric)
6SK | KBB | Luggage compartment floor covering, reversible mat (rubber/fabric)
6SL | KBB | Tufted luggage compartment floor covering (velour)
6SM | KBB | Luggage compartment floor covering in needle-punched nonwoven (Dilours)
6SN | KBB | Luggage compartment protection insert
6SP | KBB | Luggage compartment floor covering (488-l type)
6SQ | KBB | Luggage compartment/cargo area floor covering in plastic
6SR | KBB | Luggage compartment floor covering, carpet
6SS | KBB | Luggage compartment floor covering
6ST | KBB | Luggage compartment floor covering
6SU | KBB | Luggage compartment protection insert with reversible mat
6T0 | INL | Without interior light in footwell
6T1 | INL | Interior light in footwell
6T2 | INL | Interior light in footwell in front and rear
6T3 | INL | Without interior light in footwell
6T4 | INL | Interior light in footwell
6T5 | INL | Interior light in footwell in front and rear
6TA | ASR | Right exterior mirror, power-adjustable,flat
6TB | ASR | Right exterior mirror, power-adjustable,convex
6TC | ASR | Right exterior mirror, power-adjustable,aspherical
6TD | ASR | Right exterior mirror: power-adjustable,convex (Porsche)
6TE | ASR | Right exterior mirror power-adjustable, flat (Porsche)
6TG | ASR | Right exterior mirror with brace, convex, power-adjustable and heated
6TH | ASR | Right exterior mirror with brace: convex(AGCC) and wide angle
6TJ | ASR | Right exterior mirror, convex (AGCC) on large brace, and wide angle
6TK | ASR | Right exterior mirror, convex, power-adjustable/heated (according to AGCC regulations)
6TL | ASR | Right exterior mirror: power-adjustable,convex (according to AGCC regulations)
6TQ | ASR | Right exterior mirror, flat, large viewing field
6TR | ASR | Right exterior mirror, convex, large viewing field (AGCC)
6TS | ASR | Right exterior mirror, aspherical, large viewing field
6U0 | ZTD | Without additional seals outside
6U1 | ZTD | Additional dust seal outside
6U2 | ZTD | Additional door dust seal outside and further dust protection measures
6U3 | ZTD | Additional seals
6U4 | ZTD | Additional dust seal outside, but without additional seal for rear doors
6U5 | ZTD | Additional door dust seal outside a. RS2cladding
6U6 | ZTD | Additional dust seal for rear doors
6U7 | ZTD | Additional dust protection measures
6U8 | ZTD | Additional door dust seal outside and further seals
6U9 | ZTD | Additional seals
6UA | ASL | Left exterior mirror, power-adjustable, flat
6UB | ASL | Left exterior mirror, power-adjustable, convex
6UC | ASL | Left exterior mirror, power-adjustable, aspherical
6UD | ASL | Left exterior mirror: power-adjustable, flat (Porsche)
6UE | ASL | Left exterior mirror: power-adjustable, convex (Porsche)
6UG | ASL | Left exterior mirror with brace, convex,power-adjustable and heated
6UH | ASL | Left exterior mirror with brace: convex (AGCC) and wide angle
6UJ | ASL | Left exterior mirror, convex (AGCC) on large brace, and wide angle
6V0 | HEB | Without rear trim panel
6V1 | HEB | Rear trim panel (ECE)
6V2 | HEB | Rear trim panel
6V3 | HEB | Rear trim panel
6V4 | HEB | Rear trim panel
6V5 | HEB | Rear trim panel
6V6 | HEB | Rear trim panel
6VA | SML | Without side window aperture in load compartment, center left
6VB | SML | Side window aperture without window load/passenger compartment center left
6VC | SML | Side window clear glass load/passenger compartment center left
6VD | SML | Side window in heat-insulating glass in load/passenger compartment, center, left
6VF | SML | Sliding window clear glass load/passenger compartment center left
6VG | SML | Sliding window in heat-insulating glass in load/passenger compartment, center, left
6VH | SML | Side window in load/passenger compartment, center, left
6VJ | SML | Sliding window in load/passenger compartment, center, left
6W0 | KZV | Without front license plate carrier
6W1 | KZV | Front license plate carrier (large)
6W2 | KZV | Front license plate carrier (small)
6W3 | KZV | Front license plate carrier (small, NAR)
6W4 | KZV | Front license plate carrier (small, Japan)
6W5 | KZV | Front license plate carrier
6W6 | KZV | Front license plate carrier
6W7 | KZV | Front license plate carrier (China)
6W8 | KZV | Front license plate carrier (AGCC countries)
6W9 | KZV | Front license plate carrier
6WA | SMR | Without side window aperture in load compartment center right
6WB | SMR | Side window aperture without window load/passenger compartment center right
6WC | SMR | Side window clear glass load/passenger compartment center right
6WD | SMR | Side window in heat-insulating glass in load/passenger compartment, center, right
6WF | SMR | Sliding window clear glass load/passenger compartment center right
6WG | SMR | Sliding window in heat-insulating glass in load/passenger compartment, center, right
6WH | SMR | Side window in load/passenger compartment, center, right
6WJ | SMR | Sliding window in load/passenger compartment, center, right
6X0 | HGE | Without entry grab handle
6X1 | HGE | Entry grab handle inside (B-pillar)
6X2 | HGE | Entry grab handle (front passenger side)
6X3 | HGE | Grab handle inside (entry at partition)
6X4 | HGE | Entry handle on A pillar on driver and front passenger side
6X5 | HGE | Entry grab handle (driver)
6XA | ASE | Exterior mirrors, adjustable from outside
6XB | ASE | Exterior mirrors, adjustable from inside
6XC | ASE | Exterior mirrors: power-adjustable
6XD | ASE | Exterior mirrors, power-adjustable/ heated
6XE | ASE | Exterior mirrors, power-folding and power-adjustable/heated
6XF | ASE | Exterior mirrors with memory feature, power-folding/adjustable/heated
6XG | ASE | Exterior mirrors: with memory feature, power-adjustable/heated
6XH | ASE | Exterior mirrors, heated, adjustable from inside
6XI | ASE | Ext. mirr., auto-dimming, electr. fold./adjustable, heated, w/ front passenger exterior mirror lowering function
6XJ | ASE | Exterior mirrors, auto-dimming, power-adjustable/heated
6XK | ASE | Exterior mirrors, auto-dimming, power-folding/adjustable/heated
6XL | ASE | Exterior mirrors with memory feature, auto-dimming, power-folding/adjustable/heated
6XM | ASE | Exterior mirrors with memory feature, auto-dimming, power-adjustable/heated
6XN | ASE | Exterior mirrors: power-adjustable, separately heated
6XP | ASE | Exterior mirrors, power-folding, power-adjustable, separately heated
6XQ | ASE | Exterior mirrors: with memory feature, power-folding/adjustable, separately heated
6XR | ASE | Exterior mirrors with memory feature, power-adjustable, separately heated
6XS | ASE | Exterior mirrors with memory feature, power-adjustable
6XT | ASE | Exterior mirrors with memory feature, auto-dimming, power-folding/adjustable, separately heated
6XU | ASE | Exterior mirrors, auto-dimming, power-adjustable, separately heated
6XV | ASE | Exterior mirrors, power-folding, power-adjustable
6XW | ASE | Exterior mirrors, auto-dimming, power-folding/adjustable, separately heated
6XX | ASE | Exterior mirrors, power-adjustable (type 2)
6XY | ASE | Without exterior mirror adjustment
6XZ | ASE | Exterior mirrors, adjustable from outside on driver side, adjustable from inside on front passenger side
6Y0 | GWA | Without cruise control warning system
6Y1 | GWA | Cruise control warning system
6Y2 | GWA | Speed limiter
6Y3 | GWA | Electronic speed control
6Y4 | GWA | Speed limiter
6Y5 | GWA | Mechanical speed control manual accelerator for power take-off
6Y6 | GWA | Speed limiter
6Y7 | GWA | Speed limiter
6Y8 | GWA | Speed limiter
6Y9 | GWA | Without speed limiter
6YA | ASE | Exterior mirrors, power-adjustable, w/ front passenger exterior mirror lowering function
6YB | ASE | Exterior mirrors, power-adjustable/ heated, with front passenger exterior mirror lowering function
6YC | ASE | Exterior mirrors, power-folding and power-adjustable, with front passenger exterior mirror lowering function
6YD | ASE | Exterior mirrors, power-folding/ power-adjustable, heated, with front passenger exterior mirror lowering f.
6Z1 | BLV | Yellow turn signals
6Z2 | BLV | White turn signals
6Z4 | BLV | Turn signals with dark colored lenses
70A | LKA | Charging cable, mode 2, type 2 / L (8 A)
70B | LKA | Charging cable, mode 2, type 2 / K (8 A)
70C | LKA | Charging cable, mode 2, type 2 / J (8 A)
70D | LKA | Charging cable, mode 2, type 2 / G (10 A)
70E | LKA | Charging cable, mode 2, type 2 / L (8 A)and AC mode 3, type 2 (16 A)
70F | LKA | Charging cable, mode 2, type 2 / K (8 A) and AC mode 3, type 2 (16 A)
70G | LKA | Charging cable, mode 2, type 2 / J (8 A)and AC mode 3, type 2 (16 A)
70H | LKA | Charging cable, mode 2, type 2 / G (10A)and AC mode 3, type 2 (16 A)
70J | LKA | Charging cable: mode 2, type 2/E+F (10A)specific to Norway
70K | LKA | Charging cable: mode 2, type 2/E+F (10A)and AC mode 3, type 2 (16A) specific to Norway
70L | LKA | Charging cable: mode 2, type N / ZA
70M | LKA | Charging cable, mode 3, type 3/2 / (16A), specific to France
70N | LKA | Charging cable, mode 2, type 2 / E+F (10A) and charging cable, mode 3, type 3/2, type (16A), specific to France
70P | LKA | Charging cable M2 type 1 NAR 110 V/10 A 6m
70Q | LKA | Charging cable HH type N (BR)
70R | LKA | Charging cable HH type N (ZA)
70S | LKA | Charging cable HH type L (IT)
70T | LKA | Charging cable HH type E/F (DT/FR)
70U | LKA | Charging cable HH type B (JP)
70V | LKA | Charging cable HH type J (CH)
70W | LKA | Charging cable HH type G (GB)
70X | LKA | Charging cable HH type B (US)
70Y | LKA | Charging cable HH type K (DK)
70Z | LKA | Charging cable HH type I (AU)
71A | LKA | Charging cable HH type M (IN)
71B | LKA | Charging cable HH type I (CN) 16 A
71C | LKA | Charging cable HH type B (MX)
71D | LKA | Charging cable HH type I (CN) 10 A
71E | LKA | Charging cable mode 2, type 1 / G (10 A)specific to Singapore
71F | LKA | Charging cable mode 2, type 1 / G (10 A)and mode 3 specific to Singapore
71G | LKA | Charging cable M2 EU angled safety plug (Schuko) 8A
71H | LKA | Charging cable M2 EU angled safety plug (Schuko) (8A) and mode 3, type 2 (16A) for EU
71X | LKA | Charging cable HH type B (MX) Porsche E2
71Y | LKA | Charging cable HH type I (CN) 16 A Porsche E2
72A | LKA | Charging cable, mode 2, type 1 (DE)
72B | LKA | Charging cable, mode 2, type 2 (KR)
72C | LKA | Charging cable, mode 2, type 3 (CH)
72D | LKA | Charging cable, mode 2, type 4 (GB)
72E | LKA | Charging cable, mode 2, type 5 (SG)
72F | LKA | Charging cable, mode 2, type 6 (PE)
72G | LKA | Charging cable HH type E/F (DE/FR) and charging cable (mode 3) type 3/2
72H | LKA | Charging cable, mode 2, type 8 (IT)
72I | LKA | Charging cable, mode 2, type 9 (DK)
72J | LKA | Charging cable, mode 2, type 10 (AR)
72K | LKA | Charging cable, mode 2, type 11 (AU)
72L | LKA | Charging cable, mode 2, type 12 (IN)
72M | LKA | Charging cable, mode 2, type 13 (BR)
72N | LKA | Charging cable, mode 2, type 14 (CL)
72P | LKA | Charging cable, mode 2, type 15 (US)
72Q | LKA | Charging cable, mode 2, type 16 (JP)
72R | LKA | Charging cable HH type I (CN) 10 A and charging cable (mode 3) type CN
72S | LKA | Charging cable HH type M (IN) and charging cable (mode 3) type 2
72T | LKA | Charging cable HH type E/F (DE/FR) and charging cable (mode 3) type 2
72U | LKA | Charging cable HH type J (CH) and charging cable (mode 3) type 2
72V | LKA | Charging cable HH type G (GB) and charging cable (mode 3) type 2
72W | LKA | Charging cable HH type L (IT) and charging cable (mode 3) type 2
72X | LKA | Charging cable HH type K (DK) and charging cable (mode 3) type 2
72Y | LKA | Charging cable HH type I (CN) 16 A and charging cable (mode 3) type CN
73A | LKB | Without charging cable (industrial connector)
73B | LKB | Charging cable with industrial connectorNEMA 6-30
73C | LKB | Charging cable with industrial connectorNEMA 6-50
73D | LKB | Charging cable with industrial connectorNEMA 14-30
73E | LKB | Charging cable with industrial connectorNEMA 14-50
73F | LKB | Charging cable with industrial connectortype Japan 200V (EV connector)
73G | LKB | Charging cable with industrial connectorCEE 16A / 230V / 6h
73H | LKB | Charging cable with industrial connectorCEE 32A / 230V / 6h
73J | LKB | Charging cable with industrial connectorCEE 16A / 400V / 6h
73K | LKB | Charging cable with industrial connectorCEE 32A / 400V / 6h
73L | LKB | Charging cable industrial connector Infra Fest
73M | LKB | Charging cable with industrial connectorCEE 16A / 230V / 6h, long and straight
73N | LKB | Charging cable with industrial connectorCEE 32A / 230V / 6h, long and straight
73P | LKB | Charging cable with industrial connectorCEE 16A / 400V / 6h, long and straight
73Q | LKB | Charging cable with industrial connectorCEE 32A / 400V / 6h, long and straight
73R | LKB | Charging cable with industrial connectortype Japan 200V (EV connector), long
73S | LKB | Charging cable with industrial connectortype Japan YP-43 (power current)
73T | LKB | Charging cable with industrial connectortype Japan YP-43 (power current), long
73U | LKB | Charging cable with industrial connectoras per GB1003
73V | LKB | Charging cable w/ industrial connector, fixed connection on charging infrastructure side, 80A, as per UL
73W | LKB | Charging cable w/ industrial connector, fixed connection on charging infrastructure side, as per GB
76A | LKC | Without mode 3 charging cable
76B | LKC | Charging cable mode 3, type 2/1, 16 A
76C | LKC | Charging cable mode 3, type 2/3, 16 A
76D | LKC | Charging cable mode 3, type 2, type 3
76E | LKC | Charging cable mode 3, type GB/T 1 32 A
76F | LKC | Charging cable mode 3, type GB/T 3 16 A
76G | LKC | Charging cable mode 3, type GB/T 3 32 A
76H | LKC | Charging cable mode 3, type 2 3 32 A
77A | CDR | DVD (Eastern Europe) without VCA Virtual Car Assistant "Virtual Quick Reference Guide CARLA"
77B | CDR | SD card (China)
77C | CDR | CD ROM set (Europe)
77D | CDR | SD card (ROW)
77E | CDR | SD card (NAR)
77F | CDR | Data storage device for ROW, integrated
77G | CDR | Data storage device for EU, integrated
77H | CDR | Data storage device for Australia, integrated
77J | CDR | Data storage device for Argentina, integrated
77K | CDR | Data storage device for Chile, integrated
77L | CDR | Integrated data storage device for Japan
77M | CDR | DVD (South Korea)
77N | CDR | Integrated data storage device for China
77P | CDR | Integrated data storage device for Taiwan
77Q | CDR | SD card (Europe), map updates for 1 year
77R | CDR | Integrated data storage device for NAR
77S | CDR | Data storage device, integrated without Mapcare
77T | CDR | SD card (ROW) version 2
77U | CDR | SD card (ROW) without Mapcare
77V | CDR | SD card (ROW) without Mapcare type 2
79A | SPU | Lane keeping system and traffic jam assist
79B | SPU | Lane change assist and lane keeping system and traffic jam assist
79C | SPU | Lane keeping system, traffic jam assist,and emergency assist
79D | SPU | Lane change assist, lane keeping system,traffic jam assist, and emergency assist
79E | SPU | Lane keeping system, traffic jam assist,rear traffic alert, and blind spot monitor
79F | SPU | Lane keeping system, traffic jam assist,rear traffic alert, blind spot monitor, and emergency assist
7A0 | CDW | Without CD changer/CD player
7A1 | CDW | CD changer preparation
7A2 | CDW | CD changer
7A3 | CDW | CD player
7A4 | CDW | CD changer preparation type 2
7A5 | CDW | CD changer for Japan
7A6 | CDW | CD player and CD changer
7A7 | CDW | Without CD changer
7A8 | CDW | CD changer (front)
7A9 | CDW | CD changer preparation (front)
7AA | EDW | Electronic engine immobilizer
7AB | EDW | Electronic engine immobilizer with anti-theft alarm system (for RoW)
7AC | EDW | Electronic engine immobilizer with anti-theft alarm system and interior monitoring
7AD | EDW | Anti-theft alarm system and interior monitoring
7AE | EDW | Anti-theft alarm system, interior monitoring, backup horn, towing protect.without switch for interior monitoring
7AF | EDW | Anti-theft alarm system and interior monitoring
7AG | EDW | Electronic engine immobilizer with anti-theft alarm system (for USA)
7AH | EDW | Electronic engine immobilizer with anti-theft alarm system, interior monitoring, and backup horn
7AI | EDW | Electronic engine immobilizer with panicalarm
7AJ | EDW | Electronic engine immobilizer with anti-theft alarm system and backup horn
7AK | EDW | Anti-theft alarm system, interior monitoring, and towing protection
7AL | EDW | Anti-theft alarm system, interior monitoring, backup horn, and towing protection
7AM | EDW | Electronic engine immobilizer with anti-theft alarm system, interior monitoring, and backup horn
7AN | EDW | Anti-theft alarm system, backup horn andtowing protection
7AP | EDW | Electronic engine immobilizer w/ alarm system, interior monitoring, backup horn, and all-door unlocking
7AQ | EDW | Anti-theft alarm system, interior monitoring, backup horn, and towing protection
7AR | EDW | Electronic engine immobilizer with anti-theft alarm system and backup horn
7AS | EDW | Anti-theft alarm system, interior monitoring, backup horn, and towing protection
7AT | EDW | Anti-theft alarm system, interior monitoring, and towing protection
7AU | EDW | Anti-theft alarm system, interior monitoring, backup horn, and towing protection
7AV | EDW | Electronic engine immobilizer
7AW | EDW | Anti-theft alarm system, interior monitoring, and towing protection
7AX | EDW | Electronic engine immobilizer, and protective frame for engine control module
7AZ | EDW | Preparation for anti-theft alarm system
7B0 | STD | Without socket
7B1 | STD | 220-volt socket
7B2 | STD | 12-volt socket in luggage boot
7B3 | STD | 12-volt socket(s)
7B4 | STD | Four 12-volt sockets in passenger compartment
7B5 | STD | 12-volt socket(s)
7B6 | STD | 12-volt socket(s)
7B7 | STD | 12-volt socket(s)
7B8 | STD | 12-volt socket(s)
7BA | ZBR | Snow tires 195/50 R15 82T/H on steel wheels 6J x 15 without cover
7BB | ZBR | Snow tires 195/50 R15 82T/H on steel wheels 6J x 15 with cover
7BC | ZBR | Snow tires 205/55 R16 91H on alloy wheels 6J x 16, ET31, (CJ6)
7BD | ZBR | Snow tires 205/55 R16 91H on alloy wheels 6J x 16, ET31, (CJ7)
7BF | ZBR | Additional tires
7BG | ZBR | Additional tires
7BH | ZBR | Additional snow tires
7BL | ZBR | Additional snow tires
7BM | ZBR | Additional snow tires
7BN | ZBR | Additional snow tires
7BP | ZBR | Additional snow tires
7BQ | ZBR | Snow tires 235/50 R18 H on alloy wheels 8J x 18, ET48 7-spoke style
7BR | ZBR | Snow tires 225/45 R17 H on alloy wheels 7.5J x 17, ET32 Avus style
7BS | ZBR | Snow tires 225/45 R17 H on alloy wheels 7.5J x 17, ET45 Avus style
7BT | ZBR | Additional snow tires
7BU | ZBR | Snow tires 235/50 R18 H on alloy wheels 8J x 18, ET48 Avus style
7BV | ZBR | Snow tires 205/55 R16 H on alloy wheels 6J x 16, ET31 10-spoke style
7BW | ZBR | Snow tires 185/60 R14 ET43 on steel wheels 6J x 14 without cover
7BX | ZBR | Snow tires 185/60 R14 ET43 on steel wheels 6J x 14 with cover
7BY | ZBR | Snow tires 205/55 R16 94H on alloy wheels 6J x 16 with cover
7BZ | ZBR | Snow tires 205/55 R16 94H on alloy wheels 6J x 16 with cover and support ring
7C0 | ESG | Without entry grab handle on rear pillar
7C1 | ESG | Entry grab handle on rear pillar left
7C2 | ESG | Entry grab handle on rear pillar right
7C3 | ESG | Entry grab handles on rear pillar left and right
7CA | AGM | Emission standard LEV 3/Tier 3 160
7CB | AGM | Emission standard LEV 3/Tier 3 30
7CC | AGM | Emission standard LEV 3/Tier 3 20
7CD | AGM | Emission standard LEV 3/Tier 3 50
7CE | AGM | Emission standard LEV 3/Tier 3 70
7CF | AGM | Emission standard, EU6W Korea
7CG | AGM | Emission standard JP-GT
7CH | AGM | Emission standard JP-GT_OBD
7CI | AGM | Emission standard EU6 ZG/H/I
7CJ | AGM | Emission standard EU6 ZJ/K/L
7CK | AGM | Emission standard, C6a
7CL | AGM | Emission standard, EU6W Korea 25
7CM | AGM | Emission standard, C6b
7D0 | CDW | CD changer and mini disc changer
7D1 | CDW | CD changer and DVD player
7D2 | CDW | Mini disc changer and DVD player
7D3 | CDW | CD changer
7D4 | CDW | Preparation
7D5 | CDW | DVD player
7D6 | CDW | 2 CD changer
7D7 | CDW | CD changer and DVD player
7D8 | CDW | CD player and MEDIA-IN jack
7D9 | CDW | Preparation
7DA | ZBR | Snow tires 205/55 R16 94H XL M&S on alloy wheels 6J x 16 H2, ET45
7DB | ZBR | Snow tires 205/50 R17 93H XL on alloy wheels 6J x 17 H2, ET45
7DC | ZBR | Snow tires 195/65 R15 91H M+S on steel wheels 6J x 15, ET47
7DD | ZBR | Snow tires 195/65 R15 91H M+S on steel wheels 6J x 15, ET47 with wheel trim
7DE | ZBR | Snow tires 205/50 R17 on alloy wheels 6J x 17
7DF | ZBR | Snow tires 205/50 R17 93H M+S
7DG | ZBR | Snow tires 205/55 R16 91H on steel wheels 6J x 16, ET50
7DH | ZBR | Snow tires 205/55 R16 91H on steel wheels 6J x 16, ET50
7DJ | ZBR | Additional snow tires
7DK | ZBR | Additional snow tires
7DL | ZBR | Snow tires 205/55 R16 94H on alloy wheels 6J x 16, ET51
7DM | ZBR | Additional snow tires
7DN | ZBR | Snow tires 205/55 R16H on alloy wheels 6J x 16, ET40
7DP | ZBR | Snow tires 185/55 R15 86T on steel wheels 6J x 15 without cover
7DQ | ZBR | Snow tires 185/55 R15 86T on steel wheels 6J x 15 with cover
7DR | ZBR | Snow tires 205/60 R16 H92 on alloy wheels 7J x 16, ET42
7DS | ZBR | Additional snow tires
7DT | ZBR | Snow tires 225/55 R16 H xl on alloy wheels 7J x 16, ET42
7DU | ZBR | Additional snow tires
7DV | ZBR | Additional snow tires
7DW | ZBR | Additional snow tires
7DX | ZBR | Snow tires with PAX system 215/680 R480 A 98H, on alloy wheels 215 x 480A 7-spoke style, ET20
7DY | ZBR | Additional snow tires
7DZ | ZBR | Snow tires with PAX system 205/640-440 on alloy wheels 205 x 440 5-spoke S style
7E0 | WSA | Without heat accumulator/auxiliary heater
7E1 | WSA | High-voltage PTC
7E2 | WSA | Heated crankcase ventilation system
7E3 | WSA | Sheathed type glow plug heater
7E4 | WSA | With two high-voltage PTC heaters
7E5 | WSA | Sheathed type glow plug and crankcase ventilation system heater
7E6 | WSA | Electric auxiliary air heater
7E7 | WSA | Electric auxiliary air heater
7E8 | WSA | Auxiliary heater for coolant circuit with anti-snow system
7EA | ZBR | Additional snow tires
7EB | ZBR | Snow tires 195/60 R16 on steel wheels
7EC | ZBR | Snow tires 195/60 R16 on steel wheels with hub caps
7ED | ZBR | Additional snow tires
7EE | ZBR | Snow tires 205/55 R16 91H on alloy wheels, ET?? w/hub cap, for extended mobility system
7EF | ZBR | Snow tires 205/55 R16 91H on alloy wheels, ET?? w/o hub cap, for ext. mobility system
7EG | ZBR | Additional snow tires
7EH | ZBR | Additional snow tires
7EJ | ZBR | Additional snow tires
7EK | ZBR | Snow tires w/ PAX system 225/650 R460 A on alloy wheels 225 x 460A 6-spoke style, ET46
7EL | ZBR | Snow tires w/ PAX system 225/650 R480 A on alloy wheels 215 x 480A 5-spoke style, ET45
7EM | ZBR | Snow tires with PAX system 245/700 R470 AC 116T, on alloy wheels 7-spoke style, ET41
7EN | ZBR | Snow tires 205/55 R16 H on steel wheels, ET42 with hub caps
7EP | ZBR | Snow tires 205/55 R16 94H on steel wheels 7J x 16 ET37
7EQ | ZBR | Snow tires 205/55 R16 94H on steel wheels 7J x 16 ET37 with hub cap
7ER | ZBR | Snow tires 205/55 R16 94H on forged alloy wheels 7J x 16, ET45 with run flat ring
7ES | ZBR | Additional snow tires
7ET | ZBR | Snow tires 185/55 R15 86T/H on steel wheels 6J x 15 without cover
7EU | ZBR | Snow tires 185/55 R15 86T/H on steel wheels 6J x 15 with cover
7EV | ZBR | Snow tires 155/65 R15 T on steel wheels 5J x 15 ET28
7EW | ZBR | Snow tires 205/50 R17 91H on alloy wheels 6J x 17
7EX | ZBR | Snow tires 185/60 R15 84 (88) T/H on steel wheels 6J x 15 ET38 (5-hole) with wheel trim
7EY | ZBR | Snow tires 205/50 R17 on alloy wheels 5.5J x 17, ET36
7EZ | ZBR | Additional snow tires
7F0 | SAG | Leather gearshift knob with titanium appearance
7F1 | SAG | Plastic gearshift knob
7F2 | SAG | Wooden gearshift knob
7F3 | SAG | Wooden gearshift knob
7F4 | SAG | Sports gearshift knob
7F5 | SAG | Gearshift knob (special edition)
7F6 | SAG | Wooden gearshift knob
7F7 | SAG | Wooden gearshift knob
7F8 | SAG | Plastic gearshift knob/handle
7F9 | SAG | Plastic/leather gearshift knob/handle
7FA | ZBR | Without additional tires
7FB | ZBR | Additional snow tires
7FC | ZBR | Additional snow tires
7FD | ZBR | Additional snow tires
7FE | ZBR | Additional snow tires
7FF | ZBR | Additional snow tires
7FG | ZBR | Additional snow tires
7FH | ZBR | Additional tires
7FJ | ZBR | Additional tires
7FK | ZBR | Additional tires
7FL | ZBR | Additional tires
7G0 | FVS | Without preparation for VTS (vehicle tracking system)
7G1 | FVS | Preparation for VTS (vehicle tracking system)
7G2 | FVS | Preparation for VTS with driver card (vehicle tracking system)
7G3 | FVS | Preparation for VTS with driver card andalarm system connection (vehicle tracking system)
7G4 | FVS | Vehicle tracking system with driver card
7G5 | FVS | Preparation for VTS with driver card, alarm system connection and restart prevention (vehicle tracking system)
7G6 | FVS | Preparation for VTS with alarm system connection (vehicle tracking system)
7G7 | FVS | Preparation for VTS with restart prevention (vehicle tracking system)
7G8 | FVS | Preparation for VTS with alarm system connection and restart prevention (vehicle tracking system)
7G9 | FVS | Interface for locating assistant
7GA | AGM | Emission standard LEV2
7GB | AGM | Emission standard ULEV2
7GC | AGM | Emission standard TIER1 for ME with OBD
7GD | AGM | Emission standard EU4 CN without EOBD with hardware modification
7GE | AGM | Emission standard EU4 JP
7GF | AGM | Emission standard EU3 without EOBD with hardware modification
7GG | AGM | Emission standard EU4, DPF
7GH | AGM | Emission standard EU4 without EOBD without hardware modification
7GJ | AGM | Emission standard Tier2
7GK | AGM | Emission standard TIER2 ME
7GL | AGM | Emission standard TIER1 for BR without OBD
7GM | AGM | Emission standard EU3 without EOBD without hardware modification
7GN | AGM | Emission standard EU4, DPF preparation
7GP | AGM | Emission standard TIER1 for BR with OBD
7GQ | AGM | Emission standard, EURO IV, DPF
7GR | AGM | Emission standard, C5 stage 2
7GT | AGM | Emission standard FTP 75
7GU | AGM | Emission standard MVEG1
7GV | AGM | EPA TIER 3
7GW | AGM | BSO II
7GX | AGM | Marine 94/25 EG
7GY | AGM | Emission standard Appendix 25
7GZ | AGM | Emission standard, not designated
7H0 | GBA | Without speed limiter
7H1 | GBA | Speed limiter up to 90 km/h
7H2 | GBA | Speed limiter up to 100 km/h
7H3 | GBA | Speed limiter up to 120 km/h
7HA | LUM | Without leather
7HB | LUM | Leather variant 1
7HC | LUM | Leather variant 2
7HD | LUM | Leather variant 3
7HE | LUM | Leather variant 4
7HF | LUM | Leather variant 5
7HG | LUM | Leather variant 6
7HI | AGM | Emission standard EU5J-SK
7I0 | FVS | Vehicle tracking system
7I1 | FVS | Vehicle tracking system with restart prevention
7I2 | FVS | Vehicle tracking system
7I3 | FVS | Real Time Monitor (RTM)
7IA | AED | Vehicle class differentiation 8W0/8WA
7IB | AED | Vehicle class differentiaton 8WB/8WC/ 8WF
7IC | AED | Vehicle class differentiation -608-
7ID | AED | Vehicle class differentiation -621-
7IE | AED | Vehicle class differentiation -5GD-
7IF | AED | Vehicle class differentiation FZ0/FZS
7IG | AED | Vehicle class differentiation -760-
7IH | AED | Vehicle class differentiation 9Y0-
7II | AED | Vehicle class differentiation -5GM-
7IJ | AED | Vehicle class differentiation FY0-
7IK | AED | Vehicle class differentiation -8WD-
7IL | AED | Vehicle class differentiation -2L0-
7IM | AED | Vehicle class differentiation -5EF-
7IN | AED | Vehicle class differentiation -380-
7IP | AED | Vehicle class differentiation -971-
7IQ | AED | Vehicle class differentiation 4SA-
7IR | AED | Vehicle class differentiation -7R0-
7IS | AED | Vehicle class differentiation 23B-
7IV | AED | Vehicle class differentiation 4N0/4N4/4N6
7IW | AED | Vehicle class differentiation -3F0-
7IX | AED | Vehicle class differentiation -550-
7IY | AED | Vehicle class differentiation 6C0- for build status South Africa (national)
7IZ | AED | Vehicle class differentiation -55N-
7J0 | ZEL | Without additional ventilation system
7J1 | ZEL | Additional ventilation system
7JA | AED | Vehicle class differentiation -220-
7JB | AED | Vehicle class differentiation -230-
7JC | AED | Vehicle class differentiation -240-
7JD | AED | Vehicle class differentiation -250-
7JE | AED | Vehicle class differentiation 1TD
7JF | AED | Vehicle class differentiation 2KD
7JG | AED | Vehicle class differentiation 5W0
7JH | AED | Vehicle class differentiation -420-
7JI | AED | Vehicle class differentiation -604-
7JJ | AED | Vehicle class differentiation 5N0-
7JK | AED | Vehicle class differentiation 7N0
7JL | AED | Vehicle class differentiation 8R0-
7JM | AED | Vehicle class differentiation 8T0
7JN | AED | Vehicle class differentiation 5ZR
7JP | AED | Vehicle class differentiation 5V0
7JQ | AED | Vehicle class differentiation 5J0
7JR | AED | Vehicle class differentiation 1KD
7JS | AED | Vehicle class differentiation 5D0
7JT | AED | Vehicle class differentiation 3CD
7JU | AED | Vehicle class differentiation 8F0
7JV | AED | Vehicle class differentiation 4G0/4G8
7JW | AED | Vehicle class differentiation 4H0
7JX | AED | Vehicle class differentiation 5U0
7JY | AED | Vehicle class differentiation -180-
7JZ | AED | Vehicle class differentiation -150-
7K0 | RDK | Without direct tire pressure monitoring system
7K1 | RDK | Direct tire pressure monitoring system
7K2 | RDK | Direct tire pressure monitoring system
7K3 | RDK | Direct tire pressure monitoring system, frequency 433 MHz High
7K4 | RDK | Direct tire pressure monitoring system, frequency 315 MHz High
7K5 | RDK | Direct tire pressure monitoring system, frequency 315 MHz with reduced transmitter power output
7K6 | RDK | Indirect tire pressure monitoring system
7K7 | RDK | Direct tire pressure monitoring system, frequency 433 MHz Basic
7K8 | RDK | Direct tire pressure monitoring system, frequency 315 MHz Basic
7K9 | RDK | Indirect tire pressure monitoring system
7KA | AED | Vehicle class differentiation 6J0
7KB | AED | Vehicle class differentiation -130-
7KC | AED | Vehicle class differentiation -260-
7KD | AED | Vehicle class differentiation 3S0
7KE | AED | Vehicle class differentiation 3Y0
7KF | AED | Vehicle class differentiation
7KG | AED | Vehicle class differentiation 5T0
7KH | AED | Vehicle class differentiation 3E0
7KI | AED | Vehicle class differentiation 9I0
7KJ | AED | Vehicle class differentiation 7P0
7KK | AED | Vehicle class differentiation -160-
7KL | AED | Vehicle class differentiation 5C0
7KM | AED | Vehicle class differentiation -710-
7KN | AED | Vehicle class differentiation -5L0-
7KP | AED | Vehicle class differentiation 5JD
7KQ | AED | Vehicle class differentiation 601/602/622
7KR | AED | Vehicle class differentiation 8X0
7KS | AED | Vehicle class differentiation 3R0
7KT | AED | Vehicle class differentiation -400-
7KU | AED | Vehicle class differentiation 3TD
7KV | AED | Vehicle class differentiation -8U0/8UD-
7KW | AED | Installation differentiation for build status of supply scope Jungheinrich Co.
7KX | AED | Installation differentiation for build status of supply scope Still Co.
7KY | AED | Installation differentiation for build status of supply scope Linde Co.
7KZ | AED | Installation differentiation for build status of supply scope Still Co.
7L0 | SNA | Without inertia benefit system/ deceleration fuel cut-off/idle stop valve
7L1 | SNA | Regenerative braking with 12.2 V
7L2 | SNA | Start/stop system with "engine off whilecoasting" feature
7L3 | SNA | Without start/stop system without regenerative braking
7L4 | SNA | Start/stop system
7L5 | SNA | Start/stop system (with battery sensor)
7L6 | SNA | Start/stop system with regenerative braking
7L7 | SNA | Regenerative braking with 12.5 V
7L8 | SNA | Start/stop system with regenerative braking
7L9 | SNA | Start/stop system / global market
7LA | AED | Vehicle class differentiation -1ZU-
7LB | AED | Vehicle class differentiation -5JF-
7LC | AED | Vehicle class differentiation -5JU-
7LD | AED | Vehicle class differentiation 5ND-
7LE | AED | Vehicle class differentiation -35D-
7LF | AED | Vehicle class differentiation -5F0-
7LG | AED | Vehicle class differentiation -5G0-
7LH | AED | Vehicle class differentiation -5KK-
7LI | AED | Vehicle class differentiation -5FP-
7LJ | AED | Vehicle class differentiation -8V0/8VC-
7LK | AED | Vehicle class differentiation -6S0-
7LL | AED | Vehicle class differentiation -42A-
7LM | AED | Vehicle class differentiation -5E0-
7LN | AED | Vehicle class differentiation -6R0-6RS for build status South Africa (national)
7LP | AED | Vehicle class differentiation -560-
7LQ | AED | Vehicle class differentiation -56D-
7LR | AED | Vehicle class differentiation -60D-
7LS | AED | Vehicle class differentiation -470-
7LT | AED | Vehicle class differentiation
7LU | AED | Vehicle class differentiation -2Z0-
7LV | AED | Vehicle class differentiation
7LW | AED | Vehicle class differentiation -16D-
7LX | AED | Vehicle class differentiation -5GP-
7LY | AED | Vehicle class differentiation -5EP-
7LZ | AED | Vehicle class differentiation-390/4W0-
7M0 | EIL | Plastic scuff plates in door apertures
7M1 | EIL | Scuff plates in door apertures with metal cores
7M2 | EIL | Scuff plates in door apertures with "S" badge
7M3 | EIL | Scuff plates in door apertures
7M4 | EIL | Scuff plates in door apertures
7M5 | EIL | Without protective film for scuff plate
7M6 | EIL | Protective film for scuff plate
7M7 | EIL | Scuff plates in door apertures
7M8 | EIL | Scuff plates in door apertures
7M9 | EIL | Scuff plates in door apertures
7MA | AGM | Emission standard TIER2 BR
7MB | AGM | Emission standard EU4 plus
7MC | AGM | Emission standard EU3 CN with EOBD with hardware modification
7MD | AGM | Emission standard EU4 CN with EOBD with hardware modification
7ME | AGM | Emission standard EU6 diesel
7MF | AGM | Emission standard Euro V
7MG | AGM | Emission standard EU5
7MH | AGM | Emission standard EU4 CN with EOBD without hardware modification
7MJ | AGM | Emission standard EU5 plus
7MK | AGM | Emission standard EU6 IUPR diesel
7ML | AGM | Emission standard EU4 IND Bharat Stage 4
7MM | AGM | Emission standard EU6 plus
7MN | AGM | Emission standard EU5 for Japan
7MP | AGM | Emission standard EURO VI
7MQ | AGM | Emissions standard EU5 mod
7MR | AGM | Emission standard PL6 BR
7MS | AGM | Emission standard EU5 CN
7MT | AGM | Emission standard EU4 without OBD
7MU | AGM | Emission standard LEV 3/Tier 3 125
7MV | AGM | Emission standard EU6 ZD/E/F
7MW | AGM | Emission standard, EU6 JP (green tax)
7MX | AGM | Emission standard, Proconve P7
7MY | AGM | Emission standard 3a_tier4i
7MZ | AGM | Emission standard 3b_tier4f
7N0 | ALS | Without overhead storage compartment
7N1 | ALS | Overhead storage compartment
7N2 | ALS | Spectacle storage compartment/bracket
7N3 | ALS | Comfort overhead storage compartment
7N4 | ALS | Tray
7N5 | ALS | Without storage compartment
7N6 | ALS | Overhead storage compartment
7N7 | ALS | Storage compartment on headliner and conversation mirror
7N8 | ALS | Comfort storage compartment on headlinerand conversation mirror
7N9 | ALS | Storage compartment on headliner and conversation mirror
7P0 | LOR | Without lumbar support in seat backrests
7P1 | LOR | Power-adjustable lumbar support in frontseats
7P2 | LOR | Power-adjustable lumbar support in frontseats
7P3 | LOR | Power-adjustable lumbar support in frontseats and outer rear seats
7P4 | LOR | Manually adjustable lumbar support in front seats
7P5 | LOR | Manually adjustable lumbar support for left front seat
7P6 | LOR | Manually adjustable lumbar support for right front seat
7P7 | LOR | Power-adjustable lumbar support for leftfront seat
7P8 | LOR | Power-adjustable lumbar support for right front seat
7P9 | LOR | Power-adjustable lumbar support
7PA | PGK | Platform group class 1
7PB | PGK | Platform group class 2
7PC | PGK | Platform group class 3
7PD | PGK | Platform group class 4
7PE | PGK | Platform group class 5
7PF | PGK | Platform group class 6
7PG | PGK | Platform group class 7
7PH | PGK | Platform group class 8
7PJ | PGK | Platform group class 9
7Q0 | NAV | Without navigation device
7Q1 | NAV | Navigation system
7Q2 | NAV | Navigation system with color screen
7Q3 | NAV | Navigation system for Japan (MID)
7Q4 | NAV | Preparation for navigation system
7Q5 | NAV | Navigation system with black-and-white screen
7Q6 | NAV | Navigation system for Japan, color screen
7Q7 | NAV | Navigation system with color screen
7Q8 | NAV | Navigation system for NAR
7Q9 | NAV | Navigation system
7QA | CDR | Without CD/DVD for navigation
7QB | CDR | CD ROM (Germany)
7QC | CDR | Integrated data storage device for Korea
7QD | CDR | CD ROM (Switzerland)
7QE | CDR | SD card (Europe) version 2
7QF | CDR | CD ROM (Belgium/Luxembourg)
7QG | CDR | CD ROM (The Netherlands)
7QH | CDR | CD ROM (France)
7QI | CDR | CD ROM (Poland)
7QJ | CDR | CD ROM (Greece)
7QK | CDR | CD ROM (Italy)
7QL | CDR | Integrated data storage device for Western Europe
7QM | CDR | Integrated data storage device for Eastern Europe
7QN | CDR | CD ROM (Spain)
7QP | CDR | CD ROM (Benelux countries)
7QQ | CDR | CD ROM (Spain/Portugal)
7QR | CDR | CD ROM Scandinavia (Denmark, Sweden)
7QS | CDR | CD ROM (Alps region)
7QT | CDR | CD ROM (Europe)
7QU | CDR | CD ROM (Austria/Switzerland)
7QV | CDR | CD ROM (South Africa)
7QW | CDR | CD ROM (Ireland)
7QX | CDR | CD ROM (NAR)
7QY | CDR | CD ROM (Czech Republic)
7QZ | CDR | CD ROM (AGCC)
7R0 | SLE | Without side lamps
7R1 | SLE | Preparation for side marker lamps
7R2 | SLE | Side turn signals and preparation for side marker lamps
7R3 | SLE | Side turn signals (white)
7R4 | SLE | Side turn signals and marker lights (turn signals with white lens)
7R5 | SLE | Side turn signals (white) with additional turn signals
7R6 | SLE | Side turn signals in exterior mirrors
7R7 | SLE | Side marker lamps and additional turn signals in exterior mirrors
7R8 | SLE | Preparation for side marker lamps
7RA | CDR | CD ROM (Australia)
7RB | CDR | CD ROM (Hong Kong)
7RC | CDR | CD ROM (Singapore)
7RD | CDR | CD ROM (Taiwan)
7RE | CDR | SD card (Europe)
7RF | CDR | CD ROM (Great Britain/Ireland)
7RG | CDR | DVD (China)
7RH | CDR | DVD (AGCC)
7RI | CDR | CD ROM (Turkey)
7RJ | CDR | DVD (Australia)
7RK | CDR | DVD (Europe-East)
7RL | CDR | DVD (New Zealand)
7RM | CDR | DVD (Hongkong)
7RN | CDR | DVD (Taiwan)
7RP | CDR | CD ROM (Eastern Europe)
7RQ | CDR | DVD (Western Europe) without VCA Virtual Car Assistant "Virtual Quick Reference Guide CARLA"
7RR | CDR | CD ROM (Russia)
7RS | CDR | DVD (NAR)
7RT | CDR | DVD (Europe)
7RU | CDR | DVD (Japan)
7RV | CDR | DVD (Russia)
7RW | CDR | DVD (South America)
7RX | CDR | DVD (South Africa)
7RY | CDR | DVD (Malaysia/Singapore)
7RZ | CDR | Data storage device for Turkey, integrated
7S0 | WIN | Without wind deflector
7S1 | WIN | Wind deflector
7SA | SPH | Without hardware for menu text/audio response
7SB | SPH | Menu text/voice output, German/English (hardware for language and display)
7SC | SPH | Menu text/voice output, German/French (hardware for language and display)
7SD | SPH | Menu text/voice output, Dutch/English (hardware for language and display)
7SE | SPH | Menu text/voice output, Spanish/English (hardware for language and display)
7SF | SPH | Menu text/voice output, Dutch/French (hardware for language and display)
7SG | SPH | Menu text/voice output, French/English (hardware for language and display)
7SH | SPH | Menu text/voice output, German/Italian (hardware for language and display)
7SJ | SPH | Menu text/voice output, Spanish/English (US) (hardware for language and display)
7SK | SPH | Menu text/voice output, French/English (US) (hardware for language and display)
7SL | SPH | Menu text/voice output, Danish/English (hardware for language and display)
7SM | SPH | Menu text/voice output, Swedish/English (hardware for language and display)
7SN | SPH | Menu text/voice output, Japanese/English(hardware for language and display)
7SP | SPH | Menu text/voice output, German/Spanish (hardware for language and display)
7SQ | SPH | Menu text/voice output, German/Dutch (hardware for language and display)
7SR | SPH | Menu text/voice output, German/Portuguese (hardware for language and display)
7SS | SPH | Menu text/voice output, English/Italian (hardware for language and display)
7ST | SPH | Menu text/voice output, English/Portuguese (hardware for language and display)
7SU | SPH | Menu text/voice output, French/Spanish (hardware for language and display)
7SV | SPH | Menu text/voice output, French/Italian (hardware for language and display)
7SW | SPH | Menu text/voice output, French/Portuguese (hardware for language and display)
7T0 | NAV | Navigation system Entry
7T1 | NAV | Off-road navigation w/ course calculatordegree of longitude a. latitude indicat.
7T2 | NAV | Navigation system (LOW)
7T3 | NAV | Navigation system "RNS510" NAR
7T4 | NAV | Navigation system for China
7T5 | NAV | Preparation for navigation system
7T6 | NAV | Navigation system (MID)
7T7 | NAV | Preparation for navigation system
7T8 | NAV | Navigation system "RNS315" NAR
7T9 | NAV | Navigation system "RNS810"
7TA | EIH | Decorative poplar inserts "Agate"
7TB | EIH | Decorative inserts, metallic line
7TC | EIH | Decorative inserts
7TD | EIH | Decorative inserts
7TE | EIH | Decorative inserts, eucalyptus wood
7TF | EIH | Decorative aluminum inserts
7TG | EIH | Decorative inserts 3D-IML, version 3
7TH | EIH | Decorative inserts
7TI | EIH | Decorative inserts 3D-IML, version 4
7TJ | EIH | Decorative inserts 3D-IML, version 5
7TK | EIH | Decorative inserts
7TL | EIH | Decorative inserts
7TM | EIH | Decorative inserts
7TN | EIH | Decorative inserts
7TP | EIH | Decorative inserts, Zebrano wood
7TQ | EIH | Decorative wood inserts
7TZ | EIH | Decorative inserts for special edition
7U0 | STR | Standard engine starter
7U1 | STR | Engine start and remote start feature
7U2 | STR | Preparation for backfitting of engine start plus remote start feature
7U3 | STR | Starter 1.8 kW
7U4 | STR | Circuit for leaving the engine running after taking out the key
7U5 | STR | Engine start
7U9 | STR | Engine starter optional, in front or rear
7UA | NAV | Navigation system "RNS810" China
7UB | NAV | Preparation for navigation system
7UC | NAV | Navigation system "RNS315" (integrated data storage device)
7UD | NAV | Navigation system "WIN Ce"
7UE | NAV | Navigation system preparation (Mobile PID)
7UF | NAV | Navigation system - Standard
7UG | NAV | Navigation system - High
7UH | NAV | Preparation for navigation system (MIB)
7UI | NAV | Navigation system "RNS810"
7UJ | NAV
7UK | NAV | Navigation system "RNS315 SAM"
7UL | NAV | Navigation system "RNS510 NAR" with voice control
7UM | NAV | Navigation system "RNS315 China"
7UN | NAV | Navigation system preparation for Japan
7UP | NAV | Navigation system MIB2 Standard PQ (EU/ROW)
7UQ | NAV | Navigation system MIB2 Standard PQ (NAR)
7UR | NAV | Navigation system MIB2 Standard PQ (China)
7US | NAV | Premium navigation system
7UT | NAV
7UU | NAV
7UV | NAV
7UW | NAV
7V0 | BEL | Standard dashboard illumination
7V1 | BEL | Standard dashboard illumination
7V2 | BEL | Dashboard illumination, not dimmable
7V3 | BEL | Standard dashboard illumination (white)
7V4 | BEL | Standard dashboard illumination
7V5 | BEL | Standard dashboard illumination
7V6 | BEL | Standard dashboard illumination
7V7 | BEL | Standard dashboard illumination
7V8 | BEL | Standard dashboard illumination
7V9 | BEL | Standard dashboard illumination
7VA | ZUH | Fuel-fired parking heater with timer
7VB | ZUH | Fuel-fired parking heater and temperature control in body control module
7VC | ZUH | Fuel-fired parking heater
7VE | ZUH | Water heater with timer
7VF | ZUH | Fuel-fired parking heater with radio remote control and electric auxiliary heater
7VG | ZUH | Fuel-fired parking heater with timer andelectric auxiliary heater
7VH | ZUH | Electric auxiliary heater and fuel-fired parking heater, temperature control, a. timer in body control module
7VK | ZUH | Fuel-fired parking heater, timer, and temperature control in dashboard, vent in driver's compartment
7VL | ZUH | Water heater with radio remote control
7VM | ZUH | Fuel-fired parking heater with radio remote control
7VN | ZUH | Fuel-fired parking heater
7VP | ZUH | With block heater
7VQ | ZUH | With block heater
7VX | ZUH | Water and electric auxiliary heater and electric heating system
7VY | ZUH | Water and electric auxiliary heater
7VZ | ZUH | Electric heating system
7W0 | ESI | Without extended safety system
7W1 | ESI | With extended safety system (proactive passenger protection system)
7W2 | ESI | With extended safety system (proactive passenger protection system, basic and front)
7W3 | ESI | With extended safety system (proactive passenger protection system, basic and rear)
7W4 | ESI | With extended safety system (proactive passenger protection system, basic, front, and rear)
7W5 | ESI | With extended safety system (proactive passenger protection system, basic, rear, and side)
7W6 | ESI | With extended safety system (proactive passenger protection system, basic, front, rear, and side)
7WA | AUE | Axle ratio 4.63:1
7WB | AUE | Axle ratio 5.38:1
7WC | AUE | Axle ratio 4.88:1
7WD | AUE | Axle ratio 5.86:1
7WE | AUE | Axle ratio 5.29:1
7WF | AUE | Axle ratio 5.38/7.50:1
7WG | AUE | Axle ratio 5.86/8.17:1
7WH | AUE | Axle ratio 4.88/6.80:1
7WJ | AUE | Axle ratio 4.10:1
7WK | AUE | Axle ratio 4.88/6.65:1
7WL | AUE | Axle ratio 6.14/8.38:1
7WM | AUE | Axle ratio 4.56/6.21:1
7WN | AUE | Axle ratio 4.10/5.59:1
7WP | AUE | Axle ratio 6.57:1
7WQ | AUE | Axle ratio 4.56/6.36:1
7WR | AUE | Axle ratio 4.56:1
7WS | AUE | Axle ratio 6.43:1
7WT | AUE | Axle ratio 4.30:1
7WU | AUE | Axle ratio 3.91:1
7WV | AUE | Axle ratio 4.89:1
7WW | AUE | Final drive ratio
7WX | AUE | Final drive ratio
7WY | AUE | Final drive ratio
7WZ | AUE | Final drive ratio
7X0 | EPH | Without park distance control
7X1 | EPH | Park distance control
7X2 | EPH | Park distance control in front and rear
7X3 | EPH | Park distance control
7X4 | EPH | Park distance control in front and rear
7X5 | EPH | Park assist
7X6 | EPH | Park assist
7X7 | EPH | Park distance control in rear with rear view camera system
7X8 | EPH | Park distance control in front and rear,and rear view camera system
7X9 | EPH | Rear view camera system
7XA | AUE | Final drive ratio
7XB | AUE | Final drive ratio
7XC | AUE | Final drive ratio
7XD | AUE | Final drive ratio
7XE | AUE | Final drive ratio
7XF | AUE | Final drive ratio
7XG | AUE | Final drive ratio
7XH | AUE | Final drive ratio
7XI | AUE | Final drive ratio
7XJ | AUE | Axle ratio
7XK | AUE | Final drive ratio
7Y0 | SPU | Without lane change assist
7Y1 | SPU | Lane change assist
7Y2 | SPU | Lane keeping system
7Y3 | SPU | Lane change assist and lane keeping system
7Y4 | SPU | Lane keeping system
7Y5 | SPU | Lane change assist and lane keeping system
7Y6 | SPU | Lane departure warning
7Y7 | SPU | Lane change assist and lane departure warning
7Y8 | SPU | Blind spot monitor
7Y9 | SPU | Blind spot monitor and lane keeping system
7YA | BTA | Information kit in Ukrainian
7YB | BTA | Information kit in English and Afrikaans
7YC | BTA | Information kit in Spanish, Latin-American
7YD | BTA | Information kit in Korean
7YE | BTA | Information kit in French and Arabic
7YF | BTA | Information kit in German for Germany
7YG | BTA | Information kit in Spanish for Spain
7YH | BTA | Information kit in Italian for Italy
7YJ | BTA | Information kit in French for France
7YK | BTA | Information kit in English for UK
7YL | BTA | Information kit in Mandarin
7YM | BTA | Information kit in Azerbaijani
7YN | BTA | Information kit in Taiwanese
7YP | BTA | Information kit in Arabic and US-English
7YQ | BTA | Information kit in Arabic and French/Canada
7YR | BTA | Information kit in English specific to Skoda
7YS | BTA | Information kit in French specific to Skoda
7YT | BTA | Information kit in Arabic specific to Skoda
7YU | BTA | Information kit in Arabic and English specific to Skoda
7YV | BTA | Information kit in English for Philippines
7YW | BTA | Information kit in Kazakh and Russian specific to Skoda
7YX | BTA | Information kit in Farsi
7Z0 | SHV | Rubber gearshift boot with acoustic deadener
7Z1 | SHV | Leatherette gearshift boot
7ZA | AED | Vehicle class differentiation -603-
7ZB | AED | Vehicle class differentiation -4M0-
7ZC | AED | Vehicle class differentiation -FV0/FVR-
7ZD | AED | Vehicle class differentiation -3G0-
7ZE | AED | Vehicle class differentiation -5LD-
7ZF | AED | Vehicle class differentiation -6P0
7ZG | AED | Vehicle class differentiation -4S0--
7ZH | AED | Vehicle class differentiation -4T0-
7ZI | AED | Vehicle class differentiation -4JE-
7ZJ | AED | Vehicle class differentiation -12B-
7ZK | AED | Vehicle class differentiation -95B-
7ZL | AED | Vehicle class differentiation 6C0- for build status Europe
7ZM | AED | Vehicle class differentiation
7ZN | AED | Vehicle class differentiation -4J0-
7ZP | AED | Vehicle class differentiation -5ED-
7ZQ | AED | Vehicle class differentiation -5GG-
7ZR | AED | Vehicle class differentiation -6VA-
7ZS | AED | Vehicle class differentiation -3H0-
7ZT | AED | Vehicle class differentiation -5LU-
7ZU | AED | Vehicle class differentiation 3V0
7ZV | AED | Vehicle class differentiation -5EU-
7ZW | AED | Vehicle class differentiation -5GE-
7ZX | AED | Vehicle class differentiation -8VD-
7ZY | AED | Vehicle class differentiation -609-
7ZZ | AED | Vehicle class differentiation -47A-
8A0 | EPH | Park distance control in front and rear,and rear view camera system
8A1 | EPH | Park assist
8A2 | EPH | Intelligent park assist IPA
8A3 | EPH | Park assist
8A4 | EPH | Park distance control in front and rear with area view
8A5 | EPH | Area view
8A6 | EPH | Trailer maneuvering system without park distance control
8A7 | EPH | Trailer maneuvering system with park distance control in rear
8A8 | EPH | Trailer maneuvering system with park distance control in front and rear
8A9 | EPH | Trailer maneuvering system with park assist
8AA | RAO | Without radio
8AB | RAO | Radio "alpha"
8AC | RAO | Radio "beta"
8AD | RAO | Radio "gamma"
8AE | RAO | Radio "RCD310 MP3"
8AF | RAO | Radio "gamma" with CD player
8AG | RAO | Radio with CD/MP3
8AH | RAO | Radio "RCD310" Japan
8AI | RAO | Radio "RCD510 MP3"
8AJ | RAO | Radio
8AK | RAO | Radio
8AL | RAO | Radio media center (RMC)
8AM | RAO | Radio for Japan
8AN | RAO | Radio with CD/MP3
8AP | RAO | Radio "RCD310" Mexico
8AQ | RAO | Radio "beta" with removable operating panel
8AR | RAO | Radio "gamma" with removable operating panel
8AS | RAO | Radio "alpha Europa"
8AT | RAO | Radio "gamma" with CD player for USA
8AU | RAO | Radio for Japan (MID)
8AV | RAO | Radio
8AW | RAO | China DVD radio
8AX | RAO | Radio Premium 8
8AY | RAO | Radio navigation system
8AZ | RAO | Without radio, but with slot for 2-DIN
8B0 | PLS | Without parking light mode
8B1 | PLS | Parking light mode
8BA | HSW | Headlamps for driving on the right
8BB | HSW | Halogen headlamps for driving on the right
8BC | HSW | Headlamp with gas discharge lamp and turn signal for driving on the right
8BD | HSW | Halogen headlamps
8BE | HSW | Headlamp with gas discharge lamp for driving on the left
8BF | HSW | Halogen headlamp for driving on the left
8BG | HSW | Twin-headlamps for driving on the right,with integrated high beam
8BH | HSW | Ellipsoidal headlamps for driving on the right, US design
8BI | HSW | Twin headlamps for driving on the right (gas discharge) w/ integrated high beam
8BJ | HSW | Halogen headlamps for driving on the right, US design
8BK | HSW | Twin headlamps for driving on the left, with integrated high beam
8BL | HSW | Halogen headlamps for driving on the right, US design
8BM | HSW | Halogen headlamps for driving on the right, US design
8BN | HSW | Halogen headlamps for driving on the right
8BP | HSW | Bi-functional headlamp with gas discharge lamp
8BQ | HSW | Halogen headlamps for driving on the left
8BR | HSW | Halogen headlamps for driving on the right, US design with turn signal and front position lamps
8BS | HSW | Ellipsoidal headlamps for driving on the left (Japan design)
8BT | HSW | Headlamps with gas discharge lamp for driving on the right (US design)
8BU | HSW | Halogen headlamps for driving on the right
8BV | HSW | Twin headlamps for driving on the right, (gas discharge) with integrated high beam
8BW | HSW | Halogen headlamps for driving on the left
8BX | HSW | Twin-headlamps for driving on the right,with integrated high beam
8BY | HSW | Twin headlamps for driving on the left, with integrated high beam (Japan design)
8BZ | HSW | Headlamps with gas discharge lamp and turn signal for driving on the left
8C0 | SNW | Without front fog lamp circuit
8C1 | SNW | Front fog lamp circuit with parking light
8C2 | SNW | Front fog lamp circuit with parking light and high beam
8C3 | SNW | Front fog lamp circuit with parking light low and high beam
8C4 | SNW | Front fog lamp circuit with low beam
8CA | TWP | Speedometer cable without seal
8CB | TWP | Speedometer cable with seal seal with wire
8CC | TWP | Speedometer sensor without seal (electronic speedometer sensor)
8CD | TWP | Speedometer sensor with seal (electronic speedometer sensor)
8CE | TWP | Speedometer cable and seal (paint)
8CF | TWP | Speedometer sensor with seal (paint) (electronic speedometer sensor)
8CG | TWP | Without speedometer cable with seal sensor and electric safety device for taximeter connection
8CK | COP | MAN M-Number
8CN | COP | MAN M-Number
8CV | COP | MAN M-Number
8CZ | COP | MAN M-Number
8D0 | MKU | .
8D1 | MKU | .
8D2 | MKU | .
8D3 | MKU | .
8D4 | MKU | Moderate hot country and additional radiator
8D5 | MKU | Non-hot country plus additional radiator
8D6 | MKU | Hot country plus additional radiator
8D7 | MKU | Cold country plus additional radiator
8D9 | MKU | Super hot country plus auxiliary radiator
8DA | RAO | Radio system "RCD 3002"
8DB | RAO | Radio "beta" with removable operating panel (South America)
8DC | RAO | Radio with CD player (South Africa)
8DD | RAO | Radio "RCD510 World Variant"
8DE | RAO | Radio "concert" for Japan
8DF | RAO | Radio system "RCD 4002"
8DG | RAO | Radio "RNS 4010"
8DH | RAO | Radio "RNS 5010"
8DI | RAO | Radio "RCD810 MP3"
8DJ | RAO | Radio 110 SD China
8DK | RAO | Radio VHF (MOTOROLA)
8DL | RAO | Radio VHF (CHATRAL)
8DM | RAO | Radio "RCD510 MP3" China
8DN | RAO | Radio "LOW I"
8DP | RAO | Radio "LOW II"
8DQ | RAO | Radio "PCM "(NAR)
8DR | RAO | Radio
8DS | RAO | Radio "Low" for America
8DT | RAO | Radio Entry-G (type 1)
8DU | RAO | Radio Entry-G (type 2)
8DV | RAO | Radio "PCM "
8DW | RAO | Radio 110 SD/CD China
8DX | RAO | Radio 210 SD/CD China
8DY | RAO | Radio "HIGH" America
8DZ | RAO | Radio "HIGH" Japan
8E0 | ENT | Without interference suppression
8E1 | ENT | Fan and windshield wiper interference suppression
8E2 | ENT | Local interference suppression for FM/AMradio reception
8E3 | ENT | Local interference suppression for prepared radio system
8E4 | ENT | Complete interference suppression for military vehicles
8E5 | ENT | Local interference suppression for FM radio reception
8EA | HSW | Headlamps with gas discharge lamp for driving on the right (US design)
8EB | HSW | Twin headlamps for driving on the right (gas discharge) w/ integrated high beam (US design)
8EC | HSW | Bi-functional headlamps with gas discharge lamp, for driving on the left
8ED | HSW | Bi-functional headlamps with gas discharge lamp, for driving on the right
8EE | HSW | Headlamp with double gas discharge lamp for driving on the left
8EF | HSW | Headlamps with double gas discharge lampfor driving on the right
8EG | HSW | Headlamps with double gas discharge lampfor driving on the right (US design)
8EH | HSW | Bi-functional headlamps with gas discharge lamp, for driving on the right(US design)
8EI | HSW | Twin headlamps for driving on the left (gas discharge) w/ integrated high beam
8EJ | HSW | Bi-functional headlamps with gas discharge lamp, for driving on the left (Japan design)
8EK | HSW | Headlamps with double reflector for driving on the left
8EL | HSW | Headlamps with double reflector for driving on the right
8EM | HSW | Bi-functional headlamps with gas discharge lamp and cornering light, for driving on the left
8EN | HSW | Bi-functional headlamps with gas discharge lamp and cornering light, for driving on the right
8EP | HSW | Halogen headlamps for driving on the right
8EQ | HSW | Halogen headlamps for driving on the left
8ER | HSW | Halogen headlamps for driving on the right, US design
8ES | HSW | Twin headlamps for driving on the right,with integrated high beam (US design)
8ET | HSW | Twin headlamps, for driving on the left, (gas discharge) with integrated high beam
8EU | HSW | Bi-functional headlamps w/ gas dischargelamp, cornering light, sep. LED daytime running lights, driving on left
8EV | HSW | Bi-functional headlamps w/ gas dischargelamp, cornering light, sep. LED daytime running lights, driving on right
8EW | HSW | Bi-funct. headl. w/ gas discharge lamp, cornering light, sep. LED daytime running lights, driving on right (NAR)
8EX | HSW | LED headlamps
8EY | HSW | LED headlamps, US design
8F0 | SLE | Without side lamps
8F1 | SLE | Side marker lamps
8F2 | SLE | Side turn signals
8F3 | SLE | Large side turn signals (2,116 mm 2 200 mm) with marker lights
8F4 | SLE | Side marker lamps and turn signals, turnsignals dark colored
8F5 | SLE | Side marker lamps and turn signals
8F6 | SLE | Dark colored side turn signals
8F7 | SLE | Large side turn signals
8F8 | SLE | Large side turn signals
8F9 | SLE | Large side turn signals w/ adapter (2 201 mm 2 290 mm) and marker lights
8FA | ZBA | Without second battery
8FB | ZBA | Second battery
8FC | ZBA | Installation of SLI battery in rear, without second battery
8FD | ZBA | Second battery with cut-off relay
8FE | ZBA | Second battery
8FF | ZBA | Auxiliary battery
8FG | ZBA | Second battery with high-current cut-offrelay
8FH | ZBA | Second battery 265 A (54 Ah) with duty drawback
8FJ | ZBA | Second battery 300 A (63 Ah) with duty drawback
8FK | ZBA | Second battery
8FL | ZBA | Second battery 280 A (60 Ah)
8FM | ZBA | Cover for second battery without battery and preparation
8FP | ZBA | Second battery 220A (40Ah)
8FQ | ZBA | Second battery 450A (95Ah)
8FR | ZBA | Second battery 88 Ah
8FU | ZBA | Second battery 80 Ah
8FV | ZBA | Second battery 95 Ah
8G0 | LIA | Without light control
8G1 | LIA | High-beam control
8G2 | LIA | Sliding headlight range adjustment
8G3 | LIA | Advanced high-beam control
8G4 | LIA | Matrix beam
8G5 | LIA | Multiple matrix beam
8GA | GEN | Alternator without performance data indication
8GB | GEN | Alternator 55 A
8GC | GEN | Alternator 65 A
8GD | GEN | Alternator 90 A
8GE | GEN | Alternator 55 A/28 V
8GF | GEN | DC-DC converter 2.7 kW
8GG | GEN | Alternator 110 A
8GH | GEN | Alternator 190 A
8GJ | GEN | Alternator 60 A
8GK | GEN | Alternator 100 A
8GL | GEN | Alternator 120 A
8GM | GEN | Alternator 70 A
8GN | GEN | Alternator 55A
8GP | GEN | Alternator 50 A
8GQ | GEN | Alternator 80 A
8GR | GEN | Alternator 150 A
8GS | GEN | Alternator 75 A
8GT | GEN | DC-DC converter 1.8 kW
8GU | GEN | Alternator 140 A
8GV | GEN | Alternator 180 A
8GW | GEN | DC-DC converter 2.5 kW
8GX | GEN | Alternator 65 A
8GY | GEN | Alternator 45 A
8GZ | GEN | Without alternator
8H0 | ZSR | 2 swivel seats
8H1 | ZSR | 1 swivel seat and 1 fixed seat
8HA | ZGE | Without second alternator or preparation
8HB | ZGE | Second alternator 90 A
8HC | ZGE | Second alternator 80 A
8HD | ZGE | Second alternator 120 A
8HE | ZGE | Second alternator 230 A
8HF | ZGE | Second alternator 28 A
8HG | ZGE | Second alternator 140 A
8HH | ZGE | Second alternator 110 A
8HI | ZGE | Second alternator 180 A
8HK | COP | MAN M-Number
8HL | COP | MAN M-Number
8HU | COP | MAN M-Number
8HY | COP | MAN M-Number
8HZ | COP | MAN M-Number
8I0 | LOR | Power-adjustable lumbar support in frontseat backrests and massage feature on the left
8I1 | LOR | Power-adjustable lumbar support in frontseat backrests and massage feature on the right
8I2 | LOR | Power-adjustable lumbar support for front left seat backrest with massage feature
8I3 | LOR | Power-adjustable lumbar support for front right seat backrest with massage feature
8I4 | LOR | Power-adjustable lumbar support in frontseat backrests, 2-way function
8I5 | LOR | Power-adjustable lumbar support in frontseat backrest, 2-way function
8I6 | LOR | Lumbar support, pneumatically adjustable
8I7 | LOR | Power-adjustable lumbar support for front right backrest, no lumbar support for front left backrest
8I8 | LOR | Power-adjustable lumbar support for front left backrest, manually adj. for front right backrest, 2-way function
8I9 | LOR | Power-adjustable lumbar support for bothfront seats with massage feature
8IA | HSW | Halogen headlamps
8IB | HSW | Halogen headlamps and separate LED daytime running lights
8ID | HSW | Halogen twin headlamps
8IE | HSW | Halogen twin headlamps and separate LED daytime running lights
8IG | HSW | Gas discharge headlamp (D1/D3 system)
8IH | HSW | Gas discharge headlamps (D5/D7 system)
8IJ | HSW | Gas-discharge headlamps with additional high beam (D1/D3 system)
8IK | HSW | Gas discharge headlamp with additional high beam (D5/D7 system)
8IM | HSW | Gas-discharge headlamps with cornering light
8IP | HSW | Gas-discharge headlamps with variable light distribution
8IS | HSW | LED headlamps with cornering light
8IT | HSW | LED headlamps
8IU | HSW | LED headlamps with variable light distribution
8IV | HSW | LED headlamps with variable light distribution
8IW | HSW | LED headlamps with lens, dyn. cornering light, spec. separate daytime running lights signature a. sequent. turn signal
8IX | HSW | LED headlamps with cornering light (separate daytime running lights with special class-A surface)
8IY | HSW | LED headlamps with lens
8IZ | HSW | LED headlamp with variable light distribution and additional laser high beam
8J0 | BRK | Without hand brake/low brake fluid levelwarning light
8J1 | BRK | Hand brake/low brake fluid level warninglight without inscription
8J2 | BRK | Hand brake warning light without low brake fluid level warning light and inscription
8J3 | BRK | Hand brake/low brake fluid level warninglight and inscription
8J4 | BRK | Setting tip switch for DIGIFIZ
8J5 | BRK | Hand brake/low brake fluid level warninglight (integrated in instrument cluster)
8J6 | BRK | Hand brake warning light for Australia
8JA | HSW | Twin headlamps with gas discharge lamp and integrated additional headlamp for driving on the left
8JB | HSW | Halogen headlamps for driving on the left, Japan design
8JC | HSW | Halogen headlamps for driving on the right
8JD | HSW | Headlamps with gas discharge lamp for driving on the right (US design)
8JE | HSW | Headlamps with gas discharge lamp for driving on the right
8JF | HSW | Twin headlamps for driving on the right (gas discharge) w/ integrated high beam (US design)
8JG | HSW | Headlamps with gas discharge lamp for driving on the right
8JH | HSW | Ellipsoidal headlamps for driving on the right
8JI | HSW | Twin headlamps for driving on the right (gas discharge) w/ integrated high beam
8JJ | HSW | Headlamps with gas discharge lamp for driving on the left
8JK | HSW | Ellipsoidal headlamps for driving on the left
8JL | HSW | Twin-headlamps for driving on the right with integrated high beam, US design
8JM | HSW | Twin headlamps for driving on the right,with integrated high beam
8JN | HSW | Twin headlamps for driving on the left with integrated high beam
8JP | HSW | Headlamps with gas discharge lamp for driving on the left (Japan)
8JQ | HSW | Twin headlamps for driving on the right,with integrated high beam
8JR | HSW | Twin headlamps for driving on the left, with integrated high beam
8JS | HSW | Twin headlamps for driving on the right with clear lens
8JT | HSW | LED headlamps with variable light distribution, shaded
8JU | HSW | LED headlamps with variable light distribution, shaded
8JV | HSW | Headlamp preparation
8JW | HSW | Twin headlamps for driving on the right (gas discharge) w/ integrated high beam
8JX | HSW | Twin headlamps for driving on the left (gas discharge) w/ integrated high beam
8JY | HSW | Headlamp preparation, for driving on theright
8JZ | HSW | Headlamp preparation, for driving on theleft
8K0 | FLS | Without special headlamp activation
8K1 | FLS | Separate daytime running lights
8K2 | FLS | Separate daytime running lights --NAR--
8K3 | FLS | Separate daytime running lights with automatic headlamp activation and Coming Home feature
8K4 | FLS | Separate daytime running lights -- NAR --
8K5 | FLS | Automatic headlamp activation with Coming Home feature -- NAR --
8K6 | FLS | Separate daytime running lights and Coming Home feature
8K7 | FLS | Automatic headlamp activation
8K8 | FLS | Automatic headlamp activation with Coming Home feature
8K9 | FLS | Separate daytime running lights with automatic headlamp activation and Coming Home feature
8KA | KUE | Without catalytic converter warning light
8KB | KUE | Catalytic converter warning light
8KC | KUE | Special components for Japan
8KD | KUE | Without catalytic converter warning light with OBD 2 indicator light
8KE | COP | MAN M-Number
8KF | COP | MAN M-Number
8KG | COP | MAN M-Number
8KH | COP | MAN M-Number
8KJ | COP | MAN M-Number
8KK | COP | MAN M-Number
8KL | COP | MAN M-Number
8KM | COP | MAN M-Number
8KN | COP | MAN M-Number
8L0 | ANT | Without antenna
8L1 | ANT | Bright short-rod antenna
8L2 | ANT | Automatic short-rod antenna
8L3 | ANT | Roof antenna
8L4 | ANT | Window antenna
8L5 | ANT | Roof antenna and "diversity" window antenna
8L6 | ANT | "diversity" window antenna
8L7 | ANT | Roof antenna
8L8 | ANT | Inside-windshield antenna
8L9 | ANT | Active short rod aerial, removable
8LA | ZIN | Without additional instruments/switches
8LB | ZIN | Additional instruments (voltage, oil pressure and temperature)
8LC | ZIN | Compass + Sport Chrono Plus package
8LD | ZIN | Additional switch for electric built-in parts (supplied built-in parts and attachments)
8LE | ZIN | Compass on dashboard
8LF | ZIN | Analog clock on dashboard
8LG | ZIN | Additional switch for off-road
8LH | ZIN | Sports Chrono Package Plus
8LL | COP | MAN M-Number
8LM | COP | MAN M-Number
8LN | COP | MAN M-Number
8LP | COP | MAN M-Number
8LQ | COP | MAN M-Number
8LR | COP | MAN M-Number
8LS | COP | MAN M-Number
8LT | COP | MAN M-Number
8LU | ZIN | MAN M-Number
8LV | ZIN | MAN M-Number
8LW | ZIN | MAN M-Number
8LX | ZIN | (slide control)
8LY | ZIN | (rotary control)
8M0 | HEW | Without rear window wiper and washer system
8M1 | HEW | Rear window wiper and washer system with intermittent control
8M2 | HEW | Rear window wiper and washer system without intermittent control
8MA | KAH | Without headphone port rear
8MB | KAH | Headphone port rear
8MC | COP | MAN M-Number
8MF | COP | MAN M-Number
8MG | COP | MAN M-Number
8N0 | SWS | Without windshield wiper intermittent control
8N1 | SWS | Windshield wiper intermittent control
8N2 | SWS | Windshield wiper intermittent control infinitely variable
8N3 | SWS | Windshield wiper intermittent control with rain sensor
8N4 | SWS | Windshield wiper intermittent control with potentiometer (four speeds)
8N5 | SWS | Windshield wiper intermittent control
8N6 | SWS | Windshield wiper intermittent control with light/rain sensor
8N7 | SWS | Windshield wiper intermittent control with light/rain sensor
8N8 | SWS | Windshield wiper intermittent control with photosensor
8NA | STK | Without parking light warning light
8NB | STK | Parking light indicator light
8NC | STK | Without check unit, lamp failure
8ND | STK | Lamp failure check unit
8NE | COP | MAN M-Number
8NF | COP | MAN M-Number
8NG | COP | MAN M-Number
8NH | COP | MAN M-Number
8NJ | COP | MAN M-Number
8P0 | BHS | Without heated rear window
8P1 | BHS | Heated rear window
8P2 | BHS | Heated rear window with time-delay relay
8PA | ABL | Without ashtray light
8PB | ABL | Ashtray light
8Q0 | LWR | Without headlight range adjustment
8Q1 | LWR | Headlight range adjustment
8Q2 | LWR | Automatic headlight range adjustment static
8Q3 | LWR | Automatic headlight range adjustment dynamic (self-adjusting while driving)
8Q4 | LWR | Headlight range adjustment with cornering light
8Q5 | LWR | Headlight range adjustment, automatic/ dynamic, with cornering light (AFS 1)
8Q6 | LWR | Headlight range adjustment, automatic/ dynamic, with dynamic cornering light and static cornering light (AFS 2)
8Q7 | LWR | Headlight range adjustment
8Q8 | LWR | Headlight range adjustment
8Q9 | LWR | With cornering light (without headlight range adjustment)
8QA | SLR | Key without LED
8QB | SLR | Key with LED and inscription
8QC | SLR | Key with light
8QD | SLR | Key for locking system
8QE | SLR | Key for locking system with remote control
8QF | SLR | Key with LED and inscription
8QG | SLR | Key for locking system
8QH | SLR | Key for locking system (valet parking)
8QJ | SLR | Key for locking system with remote control
8QK | SLR | Key for locking system
8QL | SLR | Key for locking system with remote control
8QM | SLR | Key for locking system
8R0 | HBL | Without center high-mounted stop lamp
8R1 | HBL | Center high-mounted stop lamp
8R2 | HBL | Center high-mounted stop lamp for standard roof
8R3 | HBL | Center high-mounted stop lamp for high roof
8R4 | HBL | Center high-mounted stop lamp
8R5 | HBL | Center high-mounted stop lamp and retro-reflector
8R6 | HBL | Preparation for center high-mounted stoplamp
8R7 | HBL | High-mounted stop lamp (accessories ex works)
8RA | LSE | Without speakers
8RB | LSE | Sound system with subwoofer (VW Sound)
8RC | LSE | Without speakers, but with preparation for 8 speakers
8RD | LSE | 2 speakers (passive)
8RE | LSE | 4 speakers (passive)
8RF | LSE | "High End Sound"
8RG | LSE | 2 speakers (passive) and 2 tweeters
8RH | LSE | 4 speakers (passive)
8RJ | LSE | 4 speakers
8RK | LSE | Fender sound system with booster, subwoofer, and central speaker
8RL | LSE | 6 speakers (passive)
8RM | LSE | 8 speakers (passive)
8RN | LSE | Sound package (brand sound)
8RP | LSE | 4 speakers (passive) and 2 tweeters
8RQ | LSE | Speakers (active) with BOSE sound
8RR | LSE | Without speakers, but with preparation for 6 speakers
8RS | LSE | Speakers in front
8RT | LSE | Speakers in front and rear
8RU | LSE | Sound system with subwoofer "branded"
8RV | LSE | 10 speakers (passive)
8RW | LSE | 10 speakers (passive)
8RX | LSE | Passive speakers
8RY | LSE | Speakers with BOSE sound
8RZ | LSE | Without speakers, but with preparation for 4 speakers
8S0 | LEL | Without reading light
8S1 | LEL | Reading light in front
8S2 | LEL | One reading light in front, two reading lights in rear
8S3 | LEL | Additional reading lights in rear
8S4 | LEL | Two reading lights in front, two in rear
8S5 | LEL | 2 reading lights in front
8S6 | LEL | 2 reading lights in front
8S7 | LEL | 2 reading lights in front
8S8 | LEL | 2 reading lights
8S9 | LEL | Reading lights, base equipment
8SA | SBR | Tail lamp assemblies, standard design
8SB | SBR | Tail lamp assembly w/ dark colored lens
8SC | SBR | OLED tail lamp assembly
8SD | SBR | Tail lamp assembly w/ red colored lens
8SE | SBR | Tail lamp assemblies with extended cable
8SF | SBR | Tail lamp assemblies, standard design (with paint coating)
8SG | SBR | Standard tail lamp assemblies (type 2)
8SH | SBR | LED tail lamp assembly (sequential turn signal)
8SI | SBR | Tail lamp assemblies w/ dark lenses NAR
8SJ | SBR | Tail lamp assembly, standard design (for NAR)
8SK | SBR | LED tail lamp assembly
8SL | SBR | LED tail lamp assembly (NAR)
8SM | SBR | Tail lamp assembly, standard design
8SN | SBR | Tail lamp assembly with clear lens
8SP | SBR | LED tail lamp assembly
8SQ | SBR | LED tail lamp assembly
8SR | SBR | Tail lamp assemblies, standard design with 2 back-up lights
8SS | SBR | LED tail lamp assembly (NAR)
8ST | SBR | Tail lamp assembly with dark colored lens with 2 reversing lamps
8SU | SBR | Preparation for tail lamp assembly, withextended cable and deactivation of the lamp failure check unit
8SV | SBR | Preparation for tail lamp assembly, and deactivation of the lamp failure check unit
8SW | SBR | Preparation for LED tail lamp assembly
8SX | SBR | Preparation for LED tail lamp assembly with extended cable
8SY | SBR | Preparation for tail lamp assembly, withextended cable
8SZ | SBR | Preparation for tail lamp assembly
8T0 | GRA | Without cruise control system (CCS)
8T1 | GRA | Cruise control system (CCS)
8T2 | GRA | Cruise control system (CCS) electronic
8T3 | GRA | Adaptive cruise control
8T4 | GRA | Adaptive cruise control
8T5 | GRA | Adaptive cruise control
8T6 | GRA | Cruise control system and speed limiter
8T7 | GRA | Adaptive cruise control (without "follow-to-stop") and speed limiter
8T8 | GRA | Adaptive cruise control (with "follow-to-stop") and speed limiter
8T9 | GRA | Speed limiter without cruise control system and without adaptive cruise control
8TA | NEL | Without rear fog lamp
8TB | NEL | Rear fog lamp
8TC | NEL | Rear fog lamp for driving on the right
8TD | NEL | Rear fog lamp for driving on the left
8TE | NEL | Rear fog lamp for USA
8TF | NEL | Rear fog lamps, left and right
8U0 | ZWM | Without additional instruments for distance measurement
8U1 | ZWM | Trip odometer
8U2 | ZWM | Trip odometer
8U3 | ZWM | Mirror taximeter
8U4 | ZWM | Taximeter
8U5 | ZWM | Preparation for taximeter
8U6 | ZWM | Taximeter
8U7 | ZWM | Preparation for mirror taximeter
8U8 | ZWM | Preparation for taximeter
8U9 | ZWM | Preparation for taximeter
8UA | RAO | Radio with CD player
8UB | RAO | Radio preparation
8UC | RAO | Radio "chorus"
8UD | RAO | Radio "concert"
8UE | RAO | Radio with CD drive
8UF | RAO | Radio with CD drive (double-sized standard slot)
8UG | RAO | Radio preparation for radio "concert"
8UH | RAO | Radio preparation for radio "symphony"
8UI | RAO | MIB1-G Entry PQ radio 1-DIN China
8UJ | RAO | Radio 2006 "Sound1"
8UK | RAO | Radio 2007 "Sound2"
8UL | RAO | Radio "chorus"
8UM | RAO | Radio "symphony" (ECE)
8UN | RAO | Radio with CD-MP3 player (South Africa)
8UP | RAO | Ultralow radio China
8UQ | RAO | Radio "concert" for USA
8UR | RAO | Radio "RCD210" MP3
8US | RAO | Radio "Premium" (double-size standard radio)
8UT | RAO | Radio "delta" (radio for double-sized standard slot acc. to DIN)
8UU | RAO | Audio gateway
8UV | RAO | High-level radio for China
8UW | RAO | Radio for Russia
8UX | RAO | Radio "RCD310 MP3" China
8UY | RAO | Radio "RCD300 Plus"
8UZ | RAO | Radio preparation (for 4 speakers)
8V0 | ZAZ | Without cigarette lighter
8V1 | ZAZ | Cigarette lighter
8V2 | ZAZ | Cigarette lighter in dashboard
8V3 | ZAZ | Cigarette lighter
8VA | ZUR | Without clock (outside of instrument cluster)
8VB | ZUR | Digital clock
8VC | ZUR | Analog clock (outside of instrument cluster)
8VD | ZUR | Radio-controlled clock
8W0 | WWA | Without washer fluid level indicator
8W1 | WWA | Washer fluid level indicator
8W2 | WWA | Washer fluid level indicator and increased washer fluid reservoir
8WA | NES | Without front fog lamps
8WB | NES | Front fog lamps
8WC | NES | Front fog lamps
8WD | NES | Integrated front fog lamps
8WE | NES | Integrated front fog lamps
8WF | NES | All-weather light
8WG | NES | Cornering lamp
8WH | NES | Front fog lamp and cornering lamp
8WJ | NES | "Highway light"
8WK | NES | Front fog lamps and all-weather light
8WL | NES | Front fog lamps and highway light
8WM | NES | Cornering and all-weather light
8WN | NES | Cornering and highway light
8WP | NES | Front fog lamp, cornering and all-weather light
8WQ | NES | Front fog lamps, cornering and highway light
8WR | NES | Front fog lamps
8WS | NES | Front fog lamps
8WT | NES | Front fog lamps, cornering , all-weather and highway light
8WU | NES | Front fog lamps with additional headlamp on roof
8WV | NES | Front fog lamps
8WW | NES | Front fog lamps
8WZ | NES | Front fog lamp preparation
8X0 | SWR | Without headlamp washer system
8X1 | SWR | Headlamp washer system
8X2 | SWR | Without headlamp washer system
8X3 | SWR | Without headlamp washer system
8X4 | SWR | Without headlamp washer system
8X5 | SWR | Headlamp washer system
8X6 | SWR | Without headlamp washer system, without washer fluid level indicator
8X7 | SWR | Without headlamp washer system / with washer fluid level indicator
8X8 | SWR | With headlamp washer system, with washer fluid level indicator
8X9 | SWR | With headlamp washer system, without washer fluid level indicator
8XA | KAL | Without air conditioning system
8XB | KAL | Air conditioning system
8XC | KAL | Without preparation for installation of A/C system on cab roof
8XD | KAL | With preparation for installation of A/Csystem on cab roof
8Y0 | SNH | Single-tone horn
8Y1 | SNH | Two-tone horn
8Y2 | SNH | Horn for extreme demands
8Y3 | SNH | Dual-tone horn for extreme demands
8Y4 | SNH | High-tone horn
8Y5 | SNH | Single-tone horn
8Y6 | SNH | Supertone system and tone sequence control without city horn circuit
8Y7 | SNH | Dual-tone horn for increased environmental influences (spray-water resistant)
8YA | RAO | Radio for USA
8YB | RAO | Radio with CD player, extended function
8YC | RAO | Radio for standard-class vehicle
8YD | RAO | Radio for middle-class vehicle
8YE | RAO | Radio for comfort-class vehicle
8YF | RAO | Radio
8YG | RAO | Radio
8YH | RAO | Radio, version 1
8YI | RAO | MIB-G Standard 1 DIN (LAM)
8YJ | RAO | Radio, version 2
8YK | RAO | Radio, version 3
8YL | RAO | Radio with CD player
8YM | RAO | Radio with CD player (high-end)
8YN | RAO | Radio "symphony" for USA
8YP | RAO | Radio "MID"
8YQ | RAO | Radio "HIGH"
8YR | RAO | Radio "symphony" for Japan
8YS | RAO | Radio "Deluxe" for USA
8YT | RAO | Radio "Premium"
8YU | RAO | Radio preparation for commercial goods
8YV | RAO | Without radio, but with wiring harness for four speakers
8YW | RAO | Without radio, but with preparation for six speakers
8YY | RAO | Radio with navigation unit RNS
8YZ | RAO | Without radio, but with preparation for
8Z0 | MKU | Standard engine cooling system
8Z1 | MKU | Engine cooling system with heavy-duty radiator fan
8Z2 | MKU | Engine cooling system with heavy-duty fan and radiator
8Z3 | MKU | Engine cooling system with temperature-dependent fan operation (drive unit fluid fan)
8Z4 | MKU | Moderate hot country
8Z5 | MKU | Not hot country
8Z6 | MKU | Hot country
8Z7 | MKU | Cold country
8Z8 | MKU | Engine cooling system, type 4
8Z9 | MKU | Super hot country
8ZA | ANT | Without AM/FM reception
8ZB | ANT | Antenna for FM reception only
8ZC | ANT | Roof antenna for radio and telephone with cables up to dashboard
8ZD | ANT | Roof antenna for radio and beam radio system
8ZE | ANT | Roof antenna
8ZF | ANT | Side window antenna
8ZG | ANT | Antenna for AM/FM reception
8ZH | ANT | Antenna for AM/FM reception, "diversity"
8ZJ | ANT | Antenna for AM/FM reception (for Japan)
8ZK | ANT | Antenna for AM/FM reception, "diversity"(for Japan)
8ZL | ANT | Bright short-rod antenna and roof antenna (roof antenna for telephone)
8ZM | ANT | Antenna
8ZN | ANT | Antenna
8ZP | ANT | Antenna
8ZQ | ANT | Antenna for FM reception only, diversity
9A0 | TAA | Without taxi alarm system
9A1 | TAA | Taxi alarm system
9A2 | TAA | Taxi alarm system
9A3 | TAA | Preparation for taximeter (export)
9A4 | TAA | Free
9AA | HKA | Manually controlled heater
9AB | HKA | Manually controlled air conditioning system
9AC | HKA | Electronically controlled heating system
9AD | HKA | Climatronic, CFC-free
9AE | HKA | Climatronic in front, and multi-zone controls in the rear
9AF | HKA | Heating system w/ increased performance
9AG | HKA | Manually controlled air conditioning system with second evaporator and second heating system
9AH | HKA | Climatronic with second evaporator and second heating system
9AI | HKA | Manually controlled air conditioning system
9AJ | HKA | Manually controlled air conditioning system and second heater in passenger compartment
9AK | HKA | Climatronic with impact pressure control, CFC-free
9AL | HKA | Preparation for air conditioning system installation (manual)
9AM | HKA | Preparation for air conditioning system installation (electronic)
9AN | HKA | Manually controlled heater
9AP | HKA | Climatic air-conditioning system (semi-automatic)
9AQ | HKA | Air conditioning system plus
9AR | HKA | Manually controlled heating system and second heating system in passenger compartment
9AS | HKA | Climatic air-conditioning system (semi-automatic)
9AT | HKA | Manually controlled heating system, passenger compartment ventilation and second heating system
9AU | HKA | Climatronic with impact pressure controlCFC-free, with controls in the rear
9AV | HKA | Manually controlled air conditioning system in cab and passenger compartment ventilation with second heating system
9AW | HKA | Manually controlled air conditioning system (air conditioning compressor withvariable delivery rate)
9AX | HKA | Manually controlled heating system and air conditioning compressor
9AY | HKA | Without heating system
9AZ | HKA | Without heating system
9B0 | TPG | Without telepay device
9B1 | TPG | Telepay device
9BA | ESP | Without additional electric safety package
9BB | ESP | Automatic warning tone
9BC | ESP | Display and warning tone f. opened doors
9BD | ESP | Add. electric safety package for Saudi Arabia (cruise control warning system)
9BE | ESP | Main battery switch
9BF | ESP | Without display and warning tone for opened doors
9BG | ESP | Main battery switch and electric warningsystem (acoustic)
9BH | ESP | Electric warning system (acoustic) (can be switched off)
9BJ | ESP | Main battery switch and electric warningsystem
9BM | COP | MAN M-Number
9BN | COP | MAN M-Number
9BR | COP | MAN M-Number
9BS | COP | MAN M-Number
9BT | COP | MAN M-Number
9BY | COP | MAN M-Number
9BZ | COP | MAN M-Number
9C0 | FLS | Without special headlight activation but with Coming Home feature
9C1 | FLS | Separate daytime running lights and Coming Home feature - NAR --
9C2 | FLS | Without special headlight activation but with Coming Home and Leaving Home feature
9C3 | FLS | Separate daytime running lights and Coming Home and Leaving Home feature
9C4 | FLS | Separate daytime running lights and Coming Home and Leaving Home feature -- NAR --
9C5 | FLS | Without special headlight activation but with Coming Home feature NAR
9C6 | FLS | Separate daytime running lights
9C7 | FLS | Separate daytime running lights with automatic headlamp activation
9C8 | FLS | Without special headlight activation for NAR
9C9 | FLS | Separate daytime running lights and automatic headlamp activation NAR withComing Home and Leaving Home feature
9CA | ILE | Without interior light in passenger/loadcompartment
9CB | ILE | Interior light concept in passenger compartment
9CC | ILE | Two standard interior lights in passenger/load compartment
9CD | ILE | Interior light concept for Camper in passenger compartment
9CE | ILE | Interior light concept for Camper "Comfort Plus"
9CF | ILE | Interior light concept for Multivan in passenger compartment
9CG | ILE | Interior light concept for Multivan "Comfort Plus"
9CH | ILE | Interior light concept for Multivan in passenger compartment
9CI | ILE | Interior light concept for Camper "Comfort" in passenger compartment
9CJ | ILE | Preparation for luggage compartment lighting
9CK | ILE | Interior light concept in passenger compartment
9CL | ILE | LED interior lights in passenger/load compartment
9CM | ILE | LED interior lights in passenger/load compartment
9CN | ILE | Standard interior lights in passenger/ load compartment
9CP | ILE | Three standard interior lights and one transistor light in passenger/load compartment
9CQ | ILE | Two transistor lights, without standard interior lights in passenger/load compartment
9CR | ILE | One halogen interior light, without standard interior lights in passenger/ load compartment
9CS | ILE | Two standard interior lights and one halogen interior light in passenger/loadcompartment
9CT | ILE | Two standard interior lights and two halogen interior lights in passenger/ load compartment
9CU | ILE | Standard interior light concept in passenger/load compartment
9CV | ILE | Four standard interior lights in passenger compartment
9CW | ILE | LED interior lights in passenger/load compartment
9CX | ILE | Load compartment light preparation
9D0 | VEF | Without preparation for two-way radio installation
9D1 | VEF | Standard preparation for two-way radio installation
9D2 | VEF | Preparation for two-way radio installation with handset
9D3 | VEF | Standard preparation for two-way radio installation bottom right
9D4 | VEF | Preparation for two-way radio installation, 8B
9D7 | VEF | Preparation for two-way radio installation for Austrian Police
9D8 | VEF | Preparation for two-way radio installation for driving school vehicle
9D9 | VEF | Preparation for two-way radio installation for ADAC vehicles
9DA | BAT | Battery 12 V/63 Ah 380 A, no duty-free
9DB | BAT | Battery 12 V/64 Ah 380 A, duty-free and free of cost
9DC | BAT | Battery 12 V/64 Ah 380 A with duty drawback
9DG | COP | MAN M-Number
9DH | COP | See supplement for MAN M-Number
9DK | COP | MAN M-Number
9DP | COP | MAN M-Number
9DS | COP | MAN M-Number
9E0 | GRB | Without luggage compartment lighting
9E1 | GRB | Luggage compartment lighting
9E2 | GRB | Load compartment lighting
9E3 | GRB | Luggage compartment lighting
9E4 | GRB | Luggage compartment lamp
9E5 | GRB | Luggage compartment lamp
9EA | LTS | Wiring harnesses, version 1
9EB | LTS | Wiring harnesses, version 2
9EC | LTS | Wiring harnesses, version 3
9ED | LTS | Wiring harnesses, version 4
9EE | LTS | Wiring harnesses, version 5
9EF | LTS | Wiring harness for 4-cylinder diesel engine
9EG | LTS | Wiring harnesses, version 6
9EH | LTS | Wiring harness for 8-cylinder fuel injected engine
9EQ | COP | MAN M-Number
9ER | LTS | Harness 45 A 65 A, supplied loosely
9ES | LTS | Harness, 90 A, supplied loosely
9EV | COP | MAN M-Number
9EW | COP | MAN M-Number
9EX | COP | MAN M-Number
9EZ | LTS | Without wiring harness
9F0 | VRT | Without sound combination for rotating emergency light and radio antenna preparation
9F1 | VRT | Signal system preparation
9F2 | VRT | Signal system preparation
9F3 | VRT | Signal system preparation
9F4 | VRT | Signal system preparation
9F5 | VRT | Signal system preparation
9F6 | VRT | Signal system preparation
9F7 | VRT | Signal system preparation
9F8 | VRT | Signal system preparation
9F9 | VRT | Signal system preparation
9FA | AKA | Without automatic transmission indicator light
9FB | AKA | Automatic transmission indicator light
9FE | COP | MAN M-Number
9FF | COP | MAN M-Number
9FJ | COP | MAN M-Number
9FK | COP | MAN M-Number
9FL | COP | MAN M-Number
9FQ | COP | MAN M-Number
9FR | COP | MAN M-Number
9FS | COP | MAN M-Number
9FZ | COP | MAN M-Number
9G0 | GEN | Alternator 130 A
9G1 | GEN | Alternator 220 A
9G2 | GEN | Alternator 100-150 A
9G3 | GEN | Alternator 120-180 A
9G4 | GEN | Alternator 140-180 A
9G5 | GEN | Alternator 140-210 A
9G6 | GEN | Alternator 160-250 A
9G7 | GEN | Belt-driven starter alternator 12 V 110-180 A
9G8 | GEN | Belt-driven starter alternator 48 V 110-250 A
9GA | ASI | Interior light with door pillar switches
9GB | ASI | Interior light with switch-off delay andcontact switch on the doors
9GC | ASI | Interior light with contact switch
9GD | ASI | Two interior lights with door pillar switch and switch-off delay
9GE | ASI | Interior light without door pillar switch
9GF | ASI | Interior light with door pillar switch
9GG | ASI | Two interior lights with door pillar switches
9GH | ASI | Interior light with door pillar switches
9GJ | ASI | Interior light in overhead console with glasses storage compartment
9GK | ASI | Interior light in overhead console
9GL | ASI | Interior light (type 1)
9GM | ASI | Interior light (type 2)
9GN | COP | MAN M-Number
9GP | COP | MAN M-Number
9GQ | COP | MAN M-Number
9GR | COP | MAN M-Number
9GS | COP | MAN M-Number
9GU | COP | MAN M-Number
9GV | COP | MAN M-Number
9GW | COP | MAN M-Number
9GX | COP | MAN M-Number
9GY | COP | MAN M-Number
9GZ | ASI | Interior light
9H0 | DBL | Without roof turn signals
9H1 | DBL | Roof turn signals in rear, right and left
9H2 | DBL | Preparation for additional turn signals
9HA | FFA | Without additional malfunction display
9HB | FFA | Malfunction display (CARB diagnosis)
9HC | FFA | Malfunction display (without light)
9HD | FFA | Malfunction display (with light)
9HE | COP | MAN M-Number
9HF | COP | MAN M-Number
9HG | COP | MAN M-Number
9HH | COP | MAN M-Number
9HL | COP | MAN M-Number
9HM | COP | MAN M-Number
9HN | COP | MAN M-Number
9HP | COP | MAN M-Number
9HQ | COP | MAN M-Number
9HZ | FFA | Function indicator light
9I0 | FLS | Daytime headlight mode
9I1 | FLS | Separate daytime running lights and Coming Home feature
9I2 | FLS | Separate daytime running lights and Coming Home and Leaving Home feature
9I3 | FLS | Dipped beam headlights as daytime running lights, with automatic headlamp activation and Coming Home feature
9I4 | FLS | Automatic headlamp activation with Coming Home feature (automatic)
9I5 | FLS | Separate daytime running lights with automatic headlamp activation and Coming Home feature (automatic)
9I6 | FLS | Dipped beam headlights as daytime running lights with automatic headlamp activation and Coming Home feat.(autom.)
9IA | VTV | Mobile phone interface (ROW)
9IC | VTV | Mobile phone interface Premium with SIM card reader
9ID | VTV | Mobile phone interface Premium with SIM card reader and additional handset
9IE | VTV | Mobile phone interface with WLAN (BT interface)
9IF | VTV | Comfort telephony with WLAN
9IG | VTV | Comfort telephony with exterior antenna and cradle
9IH | VTV | Comfort telephony with WLAN and LTE and wireless charging
9IJ | VTV | Comfort telephony with LTE and wireless charging
9IK | VTV | Comfort telephony, incl. rear coupling antenna
9IL | VTV | Comfort telephony, incl. front and rear coupling antenna
9IM | VTV | Telephony (rSAP) and LTE ( with WLAN )
9IN | VTV | Telephony (rSAP) and LTE with wireless charging
9IP | VTV | Comfort telephony and wireless charging (without LTE)
9IQ | VTV | Comfort telephony with WLAN and wirelesscharging (without LTE)
9IW | VTV
9J0 | STA | Without supertone system and tone sequence control
9J1 | STA | Supertone system and tone sequence control
9J2 | STA | Super-tone system and tone sequence control preparation
9J3 | STA | Supertone system and tone sequence control without city horn circuit
9J4 | STA | Tone sequence control preparation for Police
9J5 | STA | Supertone system and tone sequence control
9JA | RAU | Non-smoker's package
9JB | RAU | Smoker's package, ashtray in front and rear
9JC | RAU | Smoker's version
9JD | RAU | Smoker's package, ashtray in front
9JE | RAU | Without smoker package
9JF | RAU | Non-smoker's package (NAR)
9JG | RAU | Smoker's package, ashtray in front and rear, retractable ashtray in rear
9JH | RAU | Smoker's version
9JJ | COP | MAN M-Number
9JK | COP | Compound glass windshield, heated
9JL | COP | MAN M-Number
9K0 | NAC | Without airscarf
9K1 | NAC | Airscarf
9KA | EKL | Without identification lights
9KB | EKL | Taxi roof sign (preparation)
9KC | EKL | Red Cross light
9KD | EKL | Maltese Cross light
9KE | EKL | Red Crescent light
9KF | EKL | Taxi roof sign
9KG | EKL | St John's Ambulance light
9KH | EKL | Preparation for identification lights
9L0 | MRB | Without engine compartment lighting
9L1 | MRB | Engine compartment lighting
9LA | RTK | Without rotating beacon
9LB | RTK | Blue rotating beacon
9LC | RTK | Blue rotating beacon (accessories kit)
9LD | RTK | Yellow rotating beacon (accessories kit)
9LE | RTK | Red rotating beacon (accessories kit)
9LF | RTK | Red rotating beacon
9LG | RTK | Two blue rotating beacons
9LH | RTK | Two yellow rotating beacons
9LK | RTK | Yellow rotating beacons
9LM | RTK | Two blue rotating beacons
9LN | RTK | Two yellow rotating beacons
9LP | RTK | Yellow rotating beacon, front left
9LQ | RTK | Electr. rotating beacons comb., amplified with 3 rotating beacons "RT-AS3 RONTAN"
9LR | RTK | Electr. rotating beacon comb., amplifiedwith 5 rotating emergency lights "RT-ASA5 RONTAN"
9LS | RTK | Electromech. rotat. beacon combination with rotating beacons "RONTAN-RT 15/18D"
9LT | RTK | Two rotating emergency lights on stand tubing
9LU | RTK | One sound combination for rotating emergency light HELLA RTK 3
9LV | RTK | One warning and command unit WA-3
9LW | RTK | Preparation for sound combination for rotating beacon
9LX | RTK | Preparation for rotating beacon
9M0 | ZUH | Without auxiliary heater/fuel-fired parking heater
9M1 | ZUH | Fuel-fired parking heater
9M2 | ZUH | 2 radio remote controlled water heaters
9M3 | ZUH | Heat pump
9M4 | ZUH | Fuel-fired parking heater and water heater with radio remote control
9M5 | ZUH | Electric auxiliary heater
9M6 | ZUH | Fuel-fired parking heater and 2x water heater with radio remote control
9M7 | ZUH | Electric quick heater
9M8 | ZUH | Preparation for fuel-fired parking heater
9M9 | ZUH | Fuel-fired parking heater with radio remote control
9MA | INB | Interior lighting for basic equipment
9MB | INB | Interior lighting dim-capable
9MC | INB | Interior lighting for basic equipment and reading lights in front and reading lights for 2nd and 3rd row of seats
9ME | INB | Comfort interior lighting
9MF | INB | Interior lighting
9MG | INB | Interior lighting
9MH | INB | Interior lighting
9N0 | TSB | Without step illumination
9N1 | TSB | Step illumination, sliding door(s)
9N2 | TSB | Step illumination with on/off control
9N3 | TSB | Step illumination, cab and sliding door(s)
9N4 | TSB | Step illumination, cab
9NA | FAS | Without tachograph
9NB | FAS | Mechanical tachograph, output in km/h
9NC | FAS | Electronic tachograph for two drivers, output in mph
9ND | FAS | Tachograph preparation
9NE | FAS | Electronic tachograph
9NF | FAS | Special tachograph for France
9NG | FAS | Electronic tachograph for blue rotating emergency light and siren, output in km/h
9NH | FAS | Digital tachograph
9NJ | FAS | Electronic tachograph (7 days)
9NK | FAS | Accident data recorder
9NL | FAS | Electronic tachograph, output in mph
9NM | FAS | Accident data recorder
9NN | FAS | Accident data recorder
9NP | FAS | Electronic tachograph in console with mechanical recording output in mph
9NQ | FAS | Mechanical tachograph with automatic switch to km/h display
9NR | FAS | Electronic tachograph for two drivers output in km/h
9NS | FAS | Electronic tachograph for blue rotating emergency light and siren operation with mechanical recording
9NT | FAS | Electronic tachograph with mechanical recording
9NU | FAS | Multimedia map reader
9NV | FAS | Multimedia map reader with PC software (for ROW)
9NW | FAS | Multimedia map reader with PC software (for Germany)
9NX | FAS | Without electronic logbook
9NY | FAS | Electronic logbook
9NZ | FAS | Electronic tachograph for blue rotating emergency light and siren operation
9P0 | SGK | Without seat belt reminder
9P1 | SGK | Seat belt reminder, electric contact in buckle
9P2 | SGK | Seat belt reminder India
9P3 | SGK | Belt control, electric contact in buckle
9P4 | SGK | Seat belt reminder, electric contact in front and rear, visual and acoustical
9P5 | SGK | Visual and acoustic seat belt reminder, electric contact
9P6 | SGK | Seat belt reminder, electric contact in buckle
9P7 | SGK | Visual and acoustic seat belt reminder, electric contact in buckle
9P8 | SGK | Seat belt reminder
9P9 | SGK | Seat belt reminder, electric contact in the buckle, advanced safety equipment
9PA | SWZ | Standard wiper arms/blades
9PB | SWZ | Windshield wiper arms/blades with additional guide vane
9PC | SWZ | Standard wiper arms/blades
9PD | SWZ | Windshield wiper arms/blades with additional guide vanes
9PE | SWZ | Windshield wiper arms/blades with spoiler wiper blade
9PF | SWZ | Wiper blades with integrated nozzles
9Q0 | MFA | Without multi-function display/ on-board computer
9Q1 | MFA | Multi-function display/on-board computer
9Q2 | MFA | Multi-function display/on-board computerwith check control
9Q3 | MFA | Multi-function display, without on-boardcomputer and check control
9Q4 | MFA | Multi-function display/on-board computerwith check control
9Q5 | MFA | Multi-function display with control
9Q6 | MFA | Multi-function display/on-board computer
9Q7 | MFA | Multi-function display/on-board computer
9Q8 | MFA | Multi-function display/on-board computer
9Q9 | MFA | Without multi-function display/ on-board computer
9QA | VEL | Without identification light preparation
9QB | VEL | Identification light preparation
9R0 | GEF | Without night vision
9R1 | GEF | With night vision
9R2 | GEF | .
9R3 | GEF | .
9R4 | GEF | .
9R5 | GEF | .
9RA | VSA | Without special signal system preparation
9RB | VSA | Special signal system preparation (WA-S3)
9RC | VSA | Special signal system preparation (BECKER)
9S0 | MFA | Multi-function display/trip computer active info display "Entry"
9S1 | MFA | Multi-function display/on-board computer
9S2 | MFA | Without multi-function display/ on-board computer "Basic"
9S3 | MFA | Multi-function display/on-board computer"Basic"
9S4 | MFA | Without multi-function display/ on-board computer "Medium"
9S5 | MFA | Multi-function display/on-board computer"Medium"
9S6 | MFA | Multi-function display/on-board computer"Colour"
9S7 | MFA | Multi-function display/on-board computer"Top"
9S8 | MFA | Multi-function display/on-board computer"FPK" (active info display)
9S9 | MFA | .
9SA | CDS | Without coding
9SB | CDS | Mixture map coding
9SD | CDS | Lambda parameter coding
9SF | CDS | Coding for longitudinal engine installation, manual and automatic transmission (A3)
9SG | CDS | Coding for longitudinal engine installation and automatic transmission (A4)
9SH | CDS | Coding for lambda adjustment without speed limit
9SJ | CDS | Coding and speed limit
9SK | CDS | Coding by CARB with speed limit
9SL | CDS | Coding by CARB with lambda adjustment and speed limit
9SM | CDS | Coding by ECE without speed limit
9T0 | BWD | Without heated washer nozzles
9T1 | BWD | Heated washer nozzles in front
9T2 | BWD | Washer nozzles in front and heated washer reservoir
9TA | WAL | Without additional warning lights
9TB | WAL | Additional warning lights (door area)
9TC | WAL | Additional reflectors (door area)
9TD | WAL | Warning lights in front doors and retro-reflectors in rear doors
9TE | WAL | Additional reflectors (door area)
9TF | WAL | Entry and exit comfort lighting
9TG | WAL | Additional warning lights (door area) infront
9TH | WAL | Additional warning lights (door area) infront, without in rear
9TJ | WAL | Additional LED warning light (door area)in front
9TK | WAL | Additional LED warning light (door area)in front and rear
9TL | WAL | Additional warning light (door area) in front and rear
9U0 | BVK | Without brake pad wear indicator
9U1 | BVK | Brake pad wear indicator
9UA | KNW | Standard communication network
9UB | KNW | ABUS communication network
9V0 | EDW | Without anti-theft alarm system
9V1 | EDW | Theft protection system for ROW
9V2 | EDW | Anti-theft alarm system for Switzerland
9V3 | EDW | Theft protection system for USA
9V4 | EDW | Theft protection system, remote controlled
9V5 | EDW | Theft protection system for Mexico
9V6 | EDW | Theft protection system with engine immobilizer
9V7 | EDW | Electronic engine immobilizer with anti-theft alarm system and interior monitoring
9V8 | EDW | Anti-theft alarm system incl. ultrasonic interior monitoring (for Switzerland)
9V9 | EDW | Theft protection system for England
9VA | LSE | Radio speaker
9VB | LSE | Sound package
9VC | LSE | Digital sound package and subwoofer and central speaker
9VD | LSE | Speaker (active)
9VE | LSE | Digital sound package
9VF | LSE | Without speakers, but with preparation for 2 speakers
9VG | LSE | Sound system with subwoofer "branded" design 2
9VH | LSE | Digital sound package and subwoofer
9VI | LSE | Digital sound package
9VJ | LSE | Sound package
9VK | LSE | Sound package "1"
9VL | LSE | Sound package "2"
9VM | LSE | Sound system "Dynaudio" (booster, center speakers and effect speakers)
9VN | LSE | Digital sound package
9VP | LSE | Sound package
9VQ | LSE | Sound-Mid 1
9VR | LSE | Sound-Mid 2
9VS | LSE | Sound package "branded"
9VT | LSE | Sound system (basic)
9VU | LSE | Sound system (Dynaudio Platinum)
9VV | LSE | Dynaudio sound system (subwoofer, effect speakers, center speakers, and amplifier)
9VW | LSE | Digital sound package with center speaker, without subwoofer
9VX | LSE | Fender sound system "branded" (subwoofer, effect speakers, center speakers, and amplifier)
9W0 | VTV | Without car phone preparation/ installation
9W1 | VTV | Car phone installation
9W2 | VTV | Preparation for telephone
9W3 | VTV | Mobile phone interface High (NAR)
9W4 | VTV | Phone preparation
9W5 | VTV | Phone preparation
9W6 | VTV | Preparation for telephone with voice control, without 3-button module
9W7 | VTV | Mobile phone interface (NAR)
9W8 | VTV | Preparation for telephone
9W9 | VTV | Car phone installation
9WA | AUD | Without multimedia
9WB | AUD | Without multimedia in the vehicle but with APP feature
9WC | AUD | Without "Multimedia" in vehicle
9WD | AUD | Video connection in rear compartment
9WE | AUD | With multimedia for external use
9WF | AUD | With multimedia for external use
9WG | AUD | Without multimedia in the vehicle but with Mirror Link and APP feature
9WH | AUD | Power supply for customized installation
9WJ | AUD | Power supply/TV signal for customized installation
9WK | AUD | Multimedia in rear compartment
9WL | AUD | Jack for external audio source
9WM | AUD | Multimedia preparation
9WN | AUD | Multimedia in rear compartment
9WP | AUD | Multimedia in rear compartment
9WQ | AUD | Multimedia in rear compartment
9WR | AUD | Installation of audio connection
9WS | AUD | Multimedia in rear compartment
9WT | AUD | MirrorLink
9WU | AUD | Mirror Link and RSE (preparation)
9WV | AUD | Wireless RSE "App"
9WW | AUD | Wireless RSE "App" and RSE (preparation)
9WX | AUD | Mirror Link and wireless RSE "App"
9WY | AUD | Mirror Link and wireless "App" and RSE (preparation)
9WZ | AUD | Preparation for connection
9X0 | EPH | Park distance control in front and rear with active side protection
9X1 | EPH | Park assist with active side protection
9X2 | EPH | Trailer maneuvering system with park distance control in front and rear and active side protection
9X3 | EPH | Trailer maneuvering system with park assist and active side protection
9X4 | BTS | Without heated door lock cylinder, with microswitch
9X5 | BTS | Heated door lock cylinder left and rightwith microswitch
9X6 | BTS | Heated door lock cylinder left, with microswitch
9X7 | BTS | Heated door lock cylinder right, with microswitch
9Y0 | ATE | Without outdoor temperature gage
9Y1 | ATE | Outdoor temperature gage
9YA | BSZ | Without operating hours counter
9YB | BSZ | Operating hours counter
9Z0 | BTR | Operating voltage 12 V
9Z1 | BTR | Operating voltage 24 V
9Z2 | BTR | 12-V operating voltage and 115-V inverter
9Z3 | BTR | 12-V operating voltage and 230-V inverter
9Z4 | BTR | Operating voltage 12 V and 100-V inverter
9Z5 | BTR | Operating voltage 12 V and 220-V inverter
9Z6 | BTR | Operating voltage 48 V
9Z7 | BTR | Operating voltage 48 V and 115-V inverter
9Z8 | BTR | Operating voltage 48 V and 230-V inverter
9Z9 | BTR | Operating voltage 48 V and 100-V inverter
9ZA | VTV | Mobile phone installation with handsfreeset
9ZB | VTV | Mobile phone interface High
9ZC | VTV | Comfort telephony with exterior antenna and (rSAP)
9ZD | VTV | Mobile phone interface without handsfree set
9ZE | VTV | Comfort telephone system
9ZF | VTV | Mobile phone interface with handsfree set
9ZG | VTV | Mobile phone interface with handsfree set
9ZH | VTV | Car phone installation with emergency call system (telematics 1)
9ZI | VTV | Mobile phone interface Internal without cradle
9ZJ | VTV | Car phone installation
9ZK | VTV | Telephony (rSAP)
9ZL | VTV | Mobile phone interface Low without cradle, without 3-button module
9ZM | VTV | Mobile phone interface Internal with cradle
9ZN | VTV | Preparation for telephone without voice control, without 3-button module
9ZP | VTV | Car phone installation (permanent installation)
9ZQ | VTV | Preparation for installation of car phone
9ZR | VTV | Preparation for telephone without 3-button module
9ZS | VTV | Mobile phone interface Internal with voice control
9ZT | VTV | Mobile phone interface Internal with voice control and cradle
9ZU | VTV | Mobile phone interface
9ZV | VTV | Comfort telephony, without antenna connection
9ZW | VTV | Mobile phone interface
9ZX | VTV | Mobile phone interface
9ZY | VTV | Mobile phone interface
9ZZ | VTV | Mobile phone interface (without keypad)
A00 | SAH | No self-collection
A04 | SAH | Express vehicles, urgent shipment
A05 | SAH | Special control, identification number
A21 | SAH | Self-collection in Ingolstadt
A22 | SAH | Self-collection in Neckarsulm
A23 | SAH | In-plant control of self-collection
A24 | SAH | Delivery check for major customers
A41 | RAD | Alloy wheels 9J x 21
A42 | RAD | Alloy wheels 9.5J x 21
A51 | HER | Audi AG
A52 | HER | Quattro GmbH
A53 | HER | Audi Hungaria Motor Kft
A54 | HER | Audi do Brasil
A55 | HER | Volkswagen Group RUS
A56 | HER | FAW-VW
A57 | HER | Audi India
A58 | HER | Audi Mexico
A60 | KRR | Category 0
A61 | KRR | Category 1
A62 | KRR | Category 2
A63 | KRR | Category 3
A64 | KRR | Category 4
A65 | KRR | Category 5
A66 | KRR | Category 6
A67 | KRR | Category 7
A68 | KRR | Category 8
A69 | KRR | Category 9
A70 | KRR | Category 10
A71 | KRR | Category 11
A72 | KRR | Category 12
A73 | KRR | Category 13
A74 | KRR | Category 14
A75 | KRR | Category 15
A76 | KRR | Category 16
A77 | KRR | Category 17
A78 | KRR | Category 18
A79 | KRR | No category
A80 | KRR | Category 19
A81 | KRR | Category 20
A82 | KRR | Category 21
A83 | KRR | Category 22
A84 | KRR | Category 23
A8A | AUS | Basic equipment with deleted option
A8B | AUS | Basic equipment
A8C | AUS | Comfort equipment
A8D | AUS | Luxury equipment
A8E | AUS | Multivan Comfortline
A8F | AUS | Sports equipment
A8G | AUS | Sports comfort equipment
A8H | AUS | Top sports equipment
A8I | AUS | Sports equipment
A8J | AUS | Multivan
A8K | AUS | Comfort sports equipment
A8L | AUS | California "Trendline"
A8M | AUS | Executive comfort equipment
A8N | AUS | Ambulance equipment
A8P | AUS | Executive luxury equipment
A8Q | AUS | Multivan
A8R | AUS | California "Comfortline"
A8S | AUS | Standard equipment
A8T | AUS | Executive equipment
A8U | AUS | Executive US equipment
A8V | AUS | US equipment with deleted option
A8W | AUS | Luxury equipment
A8X | AUS | US comfort equipment
A8Y | AUS | Off-road
A8Z | AUS | Multivan Highline
A90 | FIS | Type
A91 | FIS | Type 1
A92 | FIS | Type 2
A93 | FIS | Type 3
A94 | FIS | Type 4
A95 | FIS | Type 5
A96 | FIS | Type 6
A9A | AUS | California Beach
A9B | AUS | Equipment not designated yet
A9C | AUS | Equipment not designated yet
A9D | AUS | "Ambition" equipment
A9E | AUS | "Ambiente" equipment
A9F | AUS | "Attraction" equipment
A9G | AUS | Basic comfort equipment
A9H | AUS | Panel van Economy
A9I | AUS | R-line equipment
A9J | AUS | Window van Comfort
A9K | AUS | Caravelle Trendline
A9L | AUS | Panel van
A9M | AUS | Window van Basic
A9N | AUS | Executive US comfort equipment
A9P | AUS | Equipment for three-liter vehicle for export
A9Q | AUS | Premium equipment
A9R | AUS | Top sports
A9S | AUS | Standard equipment
A9T | AUS | Executive equipment
A9U | AUS | Microbus
A9V | AUS | Microbus
A9W | AUS | Caravelle Comfortline
A9X | AUS | PanAmericana
A9Y | AUS | Business
A9Z | AUS | California
AA1 | ZZZ | Reserved for line marking
AA2 | ZZZ | Reserved for line marking
AA3 | ZZZ | Reserved for line marking
AA4 | ZZZ | Reserved for line marking
AA5 | ZZZ | Reserved for line marking
AA6 | ZZZ | Reserved for line marking
AA7 | ZZZ | Reserved for line marking
AA8 | ZZZ | Reserved for line marking
AA9 | ZZZ | Reserved for line marking
AB1 | ZZZ | Reserved for line marking
AB2 | ZZZ | Reserved for line marking
AB3 | ZZZ | Reserved for line marking
AB4 | ZZZ | Reserved for line marking
AB5 | ZZZ | Reserved for line marking
AB6 | ZZZ | Reserved for line marking
AB7 | ZZZ | Reserved for line marking
AB8 | ZZZ | Reserved for line marking
AB9 | ZZZ | Reserved for line marking
AC0 | VDW | Short front end
AC1 | VDW | Long front end
AC2 | VDW | Long front end
AD1 | ZZZ | Reserved for line marking
AD2 | ZZZ | Reserved for line marking
AD3 | ZZZ | Reserved for line marking
AD4 | ZZZ | Reserved for line marking
AD5 | ZZZ | Reserved for line marking
AD6 | ZZZ | Reserved for line marking
AD7 | ZZZ | Reserved for line marking
AD8 | ZZZ | Reserved for line marking
AD9 | ZZZ | Reserved for line marking
AE0 | KZL | Without camping stove
AE1 | KZL | Gas camping stove
AE2 | KZL | Gas camping stove with pressure test point
AE3 | KZL | Gas camping stove
AE4 | KZL | Gas camping stove with pressure test point
AF0 | SAR | Without stowage compartment
AF1 | SAR | Roof locker
AF2 | SAR | Roof bed and stowage compartment
AF3 | SAR | Storage boxes, right and left, below cargo area
AF4 | SAR | Storage box below luggage compartment cargo panel
AH0 | SSS | Without seat rail system in passenger compartment
AH1 | SSS | Seat rail system (four) in passenger compartment
AH2 | SSS | Without seat rail system in passenger compartment, with fastening points
AH3 | SSS | Without rail system in load compartment,chassis for body manufacturers
AK1 | ZZZ | Reserved for line marking
AK2 | ZZZ | Reserved for line marking
AK3 | ZZZ | Reserved for line marking
AK4 | ZZZ | Reserved for line marking
AK5 | ZZZ | Reserved for line marking
AK6 | ZZZ | Reserved for line marking
AK7 | ZZZ | Reserved for line marking
AK8 | ZZZ | Reserved for line marking
AK9 | ZZZ | Reserved for line marking
AL1 | ZZZ | Reserved for line marking
AL2 | ZZZ | Reserved for line marking
AL3 | ZZZ | Reserved for line marking
AL4 | ZZZ | Reserved for line marking
AL5 | ZZZ | Reserved for line marking
AL6 | ZZZ | Reserved for line marking
AL7 | ZZZ | Reserved for line marking
AL8 | ZZZ | Reserved for line marking
AL9 | ZZZ | Reserved for line marking
AM1 | ZZZ | Reserved for line marking
AM2 | ZZZ | Reserved for line marking
AM3 | ZZZ | Reserved for line marking
AM4 | ZZZ | Reserved for line marking
AM5 | ZZZ | Reserved for line marking
AM6 | ZZZ | Reserved for line marking
AM7 | ZZZ | Reserved for line marking
AM8 | ZZZ | Reserved for line marking
AM9 | ZZZ | Reserved for line marking
AN1 | ZZZ | Reserved for line marking
AN2 | ZZZ | Reserved for line marking
AN3 | ZZZ | Reserved for line marking
AN4 | ZZZ | Reserved for line marking
AN5 | ZZZ | Reserved for line marking
AN6 | ZZZ | Reserved for line marking
AN7 | ZZZ | Reserved for line marking
AN8 | ZZZ | Reserved for line marking
AN9 | ZZZ | Reserved for line marking
AP1 | ZZZ | Reserved for line marking
AP2 | ZZZ | Reserved for line marking
AP3 | ZZZ | Reserved for line marking
AP4 | ZZZ | Reserved for line marking
AP5 | ZZZ | Reserved for line marking
AP6 | ZZZ | Reserved for line marking
AP7 | ZZZ | Reserved for line marking
AP8 | ZZZ | Reserved for line marking
AP9 | ZZZ | Reserved for line marking
AQ0 | QUA | Standard-production quality
AQ1 | QUA | Quality class 1
AQ2 | QUA | Quality class 2
AQ3 | QUA | Quality class 3
AQ4 | QUA | Quality class 4
AQ5 | QUA | Quality class 5
AQ6 | QUA | Quality class 6
AQ7 | QUA | Quality class 7
AQ8 | QUA | Quality class 8
AQ9 | QUA | Quality class 9
AR0 | ZZZ | Reserved for line marking
AR1 | ZZZ | Reserved for line marking
AR2 | ZZZ | Reserved for line marking
AR3 | ZZZ | Reserved for line marking
AR4 | ZZZ | Reserved for line marking
AR5 | ZZZ | Reserved for line marking
AR6 | ZZZ | Reserved for line marking
AR7 | ZZZ | Reserved for line marking
AR8 | ZZZ | Reserved for line marking
AR9 | ZZZ | Reserved for line marking
AS0 | QUA | Quality class 10
AS1 | QUA | Quality class 11
AS2 | QUA | Quality class 12
AS3 | QUA | Quality class 13
AS4 | QUA | Quality class 14
AS5 | QUA | Quality class 15
AS6 | QUA | Quality class 16
AS7 | QUA | Quality class 17
AS8 | QUA | Quality class 18
AS9 | QUA | Quality class 19
AT0 | ABT | Without end crossmember
AT1 | ABT | End crossmember, welded
AT2 | ABT | End crossmember, screwed
AT3 | ABT | End crossmember, screwed for pintle hitch
AT4 | ABT | End crossmember, screwed
AV0 | LRV | Driving on the left
AV1 | LRV | Driving on the right
AV2 | LRV | Driving on the right (NAR)
AV3 | LRV | Driving on the left (India)
AV4 | LRV | Driving on the right (China)
AW0 | MSF | Version (low)
AW1 | MSF | Version (high)
AW4 | MSF | "Standard Plus" version
AW5 | MSF | Standard version
AW6 | MSF | BlueMotion version
AW7 | MSF | CO2-reduction version
AW9 | MSF | Without specified versions
AX1 | ZZZ | Reserved for line marking
AX2 | ZZZ | Reserved for line marking
AX3 | ZZZ | Reserved for line marking
AX4 | ZZZ | Reserved for line marking
AX5 | ZZZ | Reserved for line marking
AX6 | ZZZ | Reserved for line marking
AX7 | ZZZ | Reserved for line marking
AX8 | ZZZ | Reserved for line marking
AX9 | ZZZ | Reserved for line marking
AZ0 | FAF | Vehicle with production equipment
AZ1 | FAF | Vehicle with reduced component scope
AZ2 | FAF | Special chassis package of quattro GmbH
AZ3 | FAF | Special chassis packages
AZ4 | FAF | Vehicle with additional component scope
AZ5 | FAF | Vehicle with reduced component scope
AZ8 | FAF | Vehicle with production equipment
AZ9 | FAF | Vehicle with production equipment
B00 | TPL | Country without type approval
B01 | TPL | Type approval country Germany
B02 | TPL | Type approval country Belgium
B03 | TPL | Type approval country Czech Republic
B04 | TPL | Type approval country Denmark
B05 | TPL | Type approval country Finland
B06 | TPL | Type approval country Norway
B07 | TPL | Type approval country Sweden
B08 | TPL | Type approval country France
B09 | TPL | Type approval country Great Britain and Northern Ireland
B0A | BLB | Component parts set without country-specific building regulation
B0B | BLB | Component parts set, complying with vehicle type for Austria, various parts
B0C | BLB | Component parts set, complying with vehicle type for Belgium, various parts
B0D | BLB | Component parts set, complying with vehicle type for USA (without California), various parts
B0E | BLB | Component parts set, complying with vehicle type for Canada, various parts
B0F | BLB | Component parts set, complying with vehicle type for Switzerland, various parts
B0G | BLB | Component parts set, complying with vehicle type for Finland, various parts
B0H | BLB | Component parts set, complying with vehicle type for Sweden, various parts
B0J | BLB | Component parts set, complying with vehicle type for Italy, various parts
B0K | BLB | Component parts set, complying with vehicle type for France, various parts
B0L | BLB | Component parts set, complying with vehicle type for Japan, various parts
B0M | BLB | Component parts set, complying with vehicle type for AGCC countries, variousparts
B0N | BLB | Component parts set, complying with vehicle type for Great Britain, various parts
B0P | BLB | Component parts set, complying with vehicle type for Norway, various parts
B0Q | BLB | Component parts set, complying with vehicle type for Greece, various parts
B0R | BLB | Component parts set, complying with vehicle type for Australia, various parts
B0S | BLB | Component parts set, complying with vehicle type for Spain, various parts
B0T | BLB | Component parts set, complying with vehicle type for USA and California various parts
B0U | BLB | Component parts set, complying with vehicle type for Nigeria, various parts
B0V | BLB | Component parts set, complying with vehicle type for the Netherlands various parts
B0W | BLB | Component parts set, complying with vehicle type for California, various parts
B0X | BLB | Component parts set, complying with vehicle type for Germany, various parts
B0Y | BLB | Component parts set, complying with vehicle type for Denmark, various parts
B0Z | BLB | Component parts set, complying with vehicle type for Canaries, various parts
B10 | TPL | Type approval country Ireland
B11 | TPL | Type approval country Iceland
B12 | TPL | Type approval country Austria
B13 | TPL | Type approval country Switzerland
B14 | TPL | Type approval country Italy (San Marino, Vatican City)
B15 | TPL | Type approval country Spain (Andorra, Balearic Islands, Canaries)
B16 | TPL | Type approval country Portugal
B17 | TPL | Type approval country Poland
B18 | TPL | Type approval country Hungary
B19 | TPL | Type approval country Greece
B1A | BLB | Component parts set, complying with vehicle type for Iceland, various parts
B1B | BLB | Component parts set, complying with vehicle type for Portugal, various parts
B1C | BLB | Component parts set, complying with vehicle type for Mexico, various parts
B1D | BLB | Component parts set, complying with vehicle type for Brazil, various parts
B1E | BLB | Component parts set, complying with vehicle type for Chile, various parts
B1F | BLB | Component parts set, complying with vehicle type for Uruguay, various parts
B1G | BLB | Component parts set, complying with vehicle type for South America, various parts
B1H | BLB | Component parts set, complying with vehicle type for the Carribean, various parts
B1I | BLB | Component parts set, complying with vehicle type for Iraq, various parts
B1J | BLB | Component parts set, complying with vehicle type for Cuba, various parts
B1K | BLB | Component parts set, complying with vehicle type for Paraguay, various parts
B1L | BLB | Component parts set, complying with vehicle type for Bolivia, various parts
B1M | BLB | Component parts set for Czech Republic
B1N | BLB | Component parts set, complying with vehicle type for Hungary, various parts
B1P | BLB | Component parts set, complying with vehicle type for China, various parts
B1Q | BLB | Component parts set, complying with vehicle type for Argentina, various parts
B1R | BLB | Component parts set, complying with vehicle type for South-East Asia various parts
B1S | BLB | Component parts set, complying with vehicle type for CIS, various parts
B1T | BLB | Component parts set, complying with vehicle type for Ireland, various parts
B1U | BLB | Component parts set, complying with vehicle type for the Near East, various parts
B1V | BLB | Component parts set, complying with vehicle type for Israel, various parts
B1W | BLB | Component parts set, complying with vehicle type for Bulgaria, various parts
B1X | BLB | Component parts set, complying with vehicle type for Croatia, various parts
B1Y | BLB | Component parts set, complying with vehicle type for Macedonia, various parts
B1Z | BLB | Component parts set, complying with vehicle type for Singapore, various parts
B20 | TPL | Type approval country Turkey
B21 | TPL | Special requirements for Cyprus
B22 | TPL | Type approval country Israel
B23 | TPL | Type approval country AGCC countries (Bahrain, Qatar, Kuwait, Oman, Saudi Arabia, United Arab Emirates)
B24 | TPL | Type approval country New Zealand
B25 | TPL | Type approval country Singapore
B26 | TPL | Type approval country Taiwan
B27 | TPL | Type approval country South Korea
B28 | TPL | Type approval country Hong Kong
B29 | TPL | Type approval country Japan
B2A | BLB | Component parts set, complying with vehicle type for Taiwan, various parts
B2B | BLB | Component parts set, complying with vehicle type for Luxembourg, various parts
B2C | BLB | Component parts set, complying with vehicle type for Baltic States, various parts
B2D | BLB | Component parts set, complying with vehicle type for Ukraine, various parts
B2E | BLB | Component parts set, complying with vehicle type for South Africa, various parts
B2F | BLB | Component parts set, complying with vehicle type for Egypt, various parts
B2G | BLB | Component parts set, complying with vehicle type for Thailand, various parts
B2H | BLB | Component parts set, complying with vehicle type for South Korea, various parts
B2I | BLB | Component parts set, complying with vehicle type for Iran, various parts
B2J | BLB | Component parts set, complying with vehicle type for Saudi Arabia, various parts
B2K | BLB | Component parts set, complying with vehicle type for New Zealand, various parts
B2L | BLB | Component parts set, complying with vehicle type for Ecuador, various parts
B2M | BLB | Component parts set, complying with vehicle type for Peru, various parts
B2N | BLB | Component parts set, complying with vehicle type for Colombia, various parts
B2P | BLB | Component parts set, complying with vehicle type for Angola, various parts
B2Q | BLB | Component parts set, complying with vehicle type for the Dominican Republic,various parts
B2R | BLB | Component parts set, complying with vehicle type for Venezuela, various parts
B2S | BLB | Component parts set, complying with vehicle type for Costa Rica, various parts
B2T | BLB | Component parts set, complying with vehicle type for El Salvador, various parts
B2U | BLB | Component parts set, complying with vehicle type for Abu Dhabi, various parts
B2V | BLB | Component parts set, complying with vehicle type for Dubai, various parts
B2W | BLB | Component parts set, complying with vehicle type for Ghana, various parts
B2X | BLB | Component parts set, complying with vehicle type for Nicaragua, various parts
B2Y | BLB | Component parts set, complying with vehicle type for Panama, various parts
B2Z | BLB | Component parts set, complying with vehicle type for Malta, various parts
B30 | TPL | Type approval country Australia
B31 | TPL | Type approval country Netherlands
B32 | TPL | Type approval country Luxembourg
B33 | TPL | Type approval country French overseas territories (Dominica, French Guayana Guadeloupe, Martinique, Reunion)
B34 | TPL | Legal requirements for USA
B35 | TPL | Legal requirements for Canada
B36 | TPL | Type approval country China
B37 | TPL | Type approval country Russia
B38 | TPL | Legal requirements for California
B39 | TPL | Type approval country Mexico
B3A | BLB | Component parts set complying with vehicle type for Middle East, various parts
B3B | BLB | Component parts set complying with vehicle type for Africa, various parts (without North/South Africa)
B3C | BLB | Component parts set, complying with vehicle type for North Africa, various parts
B3D | BLB | Component parts set, complying with vehicle type for Turkey, various parts
B3E | BLB | Component parts set, complying with vehicle type for India, various parts
B3F | BLB | Component parts set, complying with vehicle type for Syria, various parts
B3G | BLB | Component parts set, complying with vehicle type for Zimbabwe, various parts
B3H | BLB | Component parts set, complying with vehicle type for Indonesia, various parts
B3I | BLB | Component parts set, complying with vehicle type for Moldova, various parts
B3J | BLB | Component parts set, complying with vehicle type for Slovakia, various parts
B3K | BLB | Component parts set, complying with vehicle type for Fiji, various parts
B3L | BLB | Component parts set, complying with vehicle type for Brunei, various parts
B3M | BLB | Component parts set, complying with vehicle type for Kuwait, various parts
B3N | BLB | Component parts set, complying with vehicle type for Hong Kong, various parts
B3P | BLB | Component parts set, complying with vehicle type for Algeria, various parts
B3Q | BLB | Component parts set, complying with vehicle type for Bangladesh, various parts
B3R | BLB | Component parts set, complying with vehicle type for Nepal, various parts
B3S | BLB | Component parts set, complying with vehicle type for Sri Lanka, various parts
B3T | BLB | Component parts set, complying with vehicle type for Pakistan, various parts
B3U | BLB | Component parts set, complying with vehicle type for Bhutan, various parts
B3V | BLB | Component parts set, complying with vehicle type for Jamaica, various parts
B3W | BLB | Component parts set, complying with vehicle type, various parts
B3X | BLB | Component parts set, complying with vehicle type for Bahamas, various parts
B3Y | BLB | Component parts set, complying with vehicle type for Trinidad and Tobago, various parts
B3Z | BLB | Component parts set, complying with vehicle type for Central Asia, various parts
B40 | TPL | Special requirements for South America without Argentina, Brazil, Chile
B41 | TPL | Type approval country Brazil
B42 | TPL | Special requirements for Bulgaria
B43 | TPL | Type approval country Romania
B44 | TPL | Type approval country Croatia
B45 | TPL | Type approval country Slovenia
B46 | TPL | Type approval country Chile
B47 | TPL | Type approval country Baltic States
B48 | TPL | Special requirements for Near East (Jordan, Syria, Lebanon)
B49 | TPL | Special requirements for Middle East (Iraq, Afghanistan)
B4A | BLB | Component parts set, complying with vehicle type for Scandinavia, various parts
B4B | BLB | Component parts set, complying with vehicle type for Europe, various parts
B4C | BLB | Component parts set, complying with vehicle type for Macao, various parts
B4D | BLB | Component parts set, complying with vehicle type for Haiti, various parts
B4E | BLB | Component parts set, complying with vehicle type for Guatemala, various parts
B4F | BLB | Component parts set, complying with vehicle type for Cura
B4G | BLB | Component parts set, complying with vehicle type for Russia, various parts
B4H | BLB | Component set for Belarus, correspondingto with vehicle type, various parts
B4I | BLB | Component parts set, complying with vehicle type for Kazakhstan, various parts
B4J | BLB | Component parts set, complying with vehicle type for Malaysia, various parts
B4K | BLB | Component parts set, complying with vehicle type for Morocco, various parts
B4L | BLB | Component parts set, complying with vehicle type for Tunisia, various parts
B4M | BLB | Component parts set, complying with vehicle type for Turkmenistan, various parts
B4N | BLB | Component parts set, complying with vehicle type for Mongolia, various parts
B4P | BLB | Component parts set, complying with vehicle type for Georgia, various parts
B4Q | BLB | Component parts set, complying with vehicle type for Bermudas, various parts
B4R | BLB | Component parts set, complying with vehicle type for Cyprus, various parts
B4S | BLB | Component parts set, complying with vehicle type for Albania, various parts
B4T | BLB | Component parts set, complying with vehicle type for Bosnia, various parts
B4U | BLB | Component parts set, complying with vehicle type for Serbia, various parts
B4V | BLB | Component parts set, complying with vehicle type for Lebanon, various parts
B4W | BLB | Component parts set, complying with vehicle type for Jordan, various parts
B4X | BLB | Component parts set, complying with vehicle type for the Philippines, various parts
B4Y | BLB | Component parts set, complying with vehicle type for Honduras, various parts
B4Z | BLB | Component parts set, complying with vehicle type for Dutch overseas territories, various parts
B50 | TPL | Special requirements for Thailand
B51 | TPL | Special requirements for Malta
B52 | TPL | Special requirements for rest of Africa (without North Africa and South Africa)
B53 | TPL | Type approval country South Africa
B54 | TPL | Special requirements for North Africa (Egypt, Algeria, Libya, Morocco, Tunisia)
B55 | TPL | Legal requirements for State of New York
B56 | TPL | Special requirements for Malaysia
B57 | TPL | Special requirements for Mauritius
B59 | TPL | Type approval country Republic of Slovakia
B60 | TPL | Special requirements for Brunei
B61 | TPL | Type approval country Albania
B62 | TPL | Special requirements rest of Asia
B63 | TPL | Special requirements for the Caribbean (Jamaica, Haiti, Cuba, Trinidad and Tobago, Dominican Republic)
B64 | TPL | Type approval country Macedonia
B65 | TPL | Special requirements for New Caledonia
B66 | TPL | Special requirements for Iran
B67 | TPL | Type approval country Indonesia
B68 | TPL | Type approval country Argentina
B69 | TPL | Type approval country Gibraltar
B70 | TPL | Type approval country Estonia
B71 | TPL | Type approval country Latvia
B72 | TPL | Type approval country Lithuania
B73 | TPL | Special requirements for the Caribbean Commonwealth, British crown colonies Bermudas and Dutch overseas territories
B74 | TPL | Special requirements for Philippines
B75 | TPL | Type approval country Ukraine
B76 | TPL | Type approval country Belarus
B77 | TPL | Special requirements for Central Asia (Armenia,Azerbaijan,Georgia, Kazakhstan,Mongolia, Uzbekistan)
B79 | TPL | Type approval country India
B80 | TPL | Special requirements for Central America(without Mexico)
B81 | TPL | Special requirements for British Columbia
B82 | TPL | Type approval country Yemen
B83 | TPL | Type approval country Bahrain
B84 | TPL | Type approval country Kuwait
B85 | TPL | Type approval country Oman
B86 | TPL | Type approval country Qatar
B87 | TPL | Type approval country Saudi Arabia
B88 | TPL | Type approval country Abu Dhabi
B89 | TPL | Type approval country Dubai
B90 | TPL | Type approval country Serbia
B91 | TPL | Type approval country Bosnia-Herzegovina
B92 | TPL | Type approval country India Subcontinent
B93 | TPL | Special requirements for Puerto Rico
B94 | TPL | Special requirements for Ecuador
B95 | TPL | Special requirements for Vietnam
B96 | TPL | Special requirements for Africa (Ivory Coast, Ghana, Malawi, Mali, Mozambique, Madagascar, Sudan, Senegal, Zimbabwe)
B97 | TPL | Type approval country United Arab Emirates (without Abu Dhabi and Dubai)
B99 | TPL | Type approval country EC
BA1 | TPL | Country group Central Europe F, B, NL, L, CH, A
BA2 | TPL | Country group UK/Ireland
BA3 | TPL | Country group Scandinavia DK, N, S, SF
BA4 | TPL | Country group South Europe E, P, I
BA8 | TPL | Special requirements for Fiji
BA9 | TPL | Special requirements Asia Pacific
BB1 | TPL | Special requirements for Macao
BB9 | TPL | Special requirements for Costa Rica
BC1 | TPL | Special requirements for the Dominican Republic
BC2 | TPL | Special requirements for Colombia
BC3 | TPL | Special requirements for Venezuela
BC4 | TPL | Special requirements for Peru
BC5 | TPL | Special requirements for Uruguay
BC6 | TPL | Special requirements for Paraguay
BC7 | TPL | Special requirements for Lebanon
BC8 | TPL | Special requirements for Syria
BC9 | TPL | Special requirements for Morocco
BD1 | TPL | Special requirements for Algeria
BD2 | TPL | Special requirements for Libya
BD3 | TPL | Special requirements for Tunisia
BD4 | TPL | Special requirements for Egypt
BD5 | TPL | Special requirements for Moldova
BD6 | TPL | Special requirements for Azerbaijan
BD7 | TPL | Special requirements for Kazakhstan
BD8 | TPL | Special requirements for Georgia
BE1 | TPL | Special requirements for Israel
BE2 | TPL | Special requirements for Palestine
BE3 | TPL | Special requirements for Pakistan
BF1 | TPL | Special requirements for Afghanistan
BF2 | TPL | Special requirements for Angola
BF3 | TPL | Special requirements for Armenia
BF4 | TPL | Special requirements for the Bahamas
BF5 | TPL | Special requirements for Bangladesh
BF6 | TPL | Special requirements for Belize
BF7 | TPL | Special requirements for Benin
BF8 | TPL | Special requirements for Bhutan
BF9 | TPL | Special requirements for Bolivia
BG1 | TPL | Special requirements for Serbia
BG2 | TPL | Special requirements for Burkina Faso
BG3 | TPL | Special requirements for El Salvador
BG4 | TPL | Special requirements for Ivory Coast
BG5 | TPL | Special requirements for French Guyana
BG6 | TPL | Special requirements for Gabon
BG7 | TPL | Special requirements for Gambia
BG8 | TPL | Special requirements for Ghana
BG9 | TPL | Special requirements for Guatemala
BH1 | TPL | Special requirements for Guyana
BH2 | TPL | Special requirements for Haiti
BH3 | TPL | Special requirements for Honduras
BH4 | TPL | Special requirements for Indonesia
BH5 | TPL | Special requirements for Iraq
BH6 | TPL | Special requirements for Jamaica
BH7 | TPL | Special requirements for Jordan
BH8 | TPL | Special requirements for Cambodia
BH9 | TPL | Special requirements for Cameroon
BJ1 | TPL | Special requirements for Kenya
BJ2 | TPL | Special requirements for Kyrgyzstan
BJ3 | TPL | Special requirements for Cuba
BJ4 | TPL | Special requirements for Laos
BJ5 | TPL | Special requirements for Madagascar
BJ6 | TPL | Special requirements for Mali
BJ7 | TPL | Special requirements for Moldova
BJ8 | TPL | Special requirements for Mongolia
BJ9 | TPL | Special requirements for Montenegro
BK1 | TPL | Special requirements for Mozambique
BK2 | TPL | Special requirements for Myanmar
BK3 | TPL | Special requirements for Nepal
BK4 | TPL | Special requirements for New Caledonia
BK5 | TPL | Special requirements for Nicaragua
BK6 | TPL | Special requirements for Nigeria
BK7 | TPL | Special requirements for North Korea
BK8 | TPL | Special requirements for Panama
BK9 | TPL | Special requirements for Papua New Guinea
BL1 | TPL | Special requirements for Senegal
BL2 | TPL | Special requirements for Seychelles
BL3 | TPL | Special requirements for Zimbabwe
BL4 | TPL | Special requirements for Sri Lanka and Maldives
BL5 | TPL | Special requirements for Sudan
BL6 | TPL | Special requirements for Suriname
BL7 | TPL | Special requirements for Tadzhikistan
BL8 | TPL | Special requirements for Togo
BL9 | TPL | Special requirements for Trinidad and Tobago
BM1 | TPL | Special requirements for Turkmenistan
BM2 | TPL | Special requirements for Ukraine
BM3 | TPL | Special requirements for Uzbekistan
BM4 | TPL | Special requirements for Malawi
BM5 | TPL | Special requirements for Sambia
BM6 | TPL | Special requirements for Tansania
BM7 | TPL | Special requirements for Republic of theCongo
BM8 | TPL | Special requirements for Cape Verde
BM9 | TPL | Special requirements for South Sudan
BN1 | TPL | Special requirements for Equatorial Guinea
BN2 | TPL | Special requirements for Ethiopia
BN3 | TPL | Special requirements for Botswana
BN4 | TPL | Special requirements for Burundi
BN5 | TPL | Special requirements for Democratic Republic of the Congo
BN6 | TPL | Special requirements for Djibouti
BN7 | TPL | Special requirements for Eritrea
BN8 | TPL | Special requirements for Guinea
BN9 | TPL | Special requirements for Guinea-Bissau
BP1 | TPL | Special requirements for Lesotho
BP2 | TPL | Special requirements for Liberia
BP3 | TPL | Special requirements for Mauretania
BP4 | TPL | Special requirements for Namibia
BP5 | TPL | Special requirements for Niger
BP6 | TPL | Special requirements for Rwanda
BP7 | TPL | Special requirements for Sierra Leone
BP8 | TPL | Special requirements for Somalia
BP9 | TPL | Special requirements for Swaziland
BQ1 | TPL | Special requirements for Chad
BQ2 | TPL | Special requirements for Uganda
BQ3 | TPL | Special requirements for West Sahara
BQ4 | TPL | Special requirements for for the CentralAfrican Republic
BS1 | TPL | Special requirements for Bermudas
BS2 | TPL | Special requirements for Tahiti
BS3 | TPL | Special requirements for the Carribean driving on the left
BS4 | TPL | Special requirements for the Dutch overseas territories Aruba, Curacao, Sint-Maarten
BS5 | TPL | Special requirements for Cayman Islands
BS6 | TPL | Special requirements for Saint Martin (French part)
BS9 | TPL | Special requirements for South America 2
BT1 | TPL | Special requirements for Guadeloupe
BT2 | TPL | Special requirements for Martinique
BT3 | TPL | Special requirements for Mayotte
BT4 | TPL | Special requirements for R
BT5 | TPL | Special requirements for Saint-Barth
BT6 | TPL | Special requirements for Saint Helena
BT7 | TPL | Special requirements for Saint Kitts andNevis
BT8 | TPL | Special requirements for Saint Lucia
BT9 | TPL | Special requirements for Saint Vincent and the Grenadines
BU1 | TPL | Legal requirements for USA 1 States without CARB requirement
BU2 | TPL | Legal requirements for USA 2 States with CARB requirement
BZ9 | ZZX | Test live system MB technology Do not use Only for testing the application
C00 | COC | Operating permit, initial registration
C01 | COC | Operating permit, alteration
C02 | COC | Operating permit, alteration
C03 | COC | Operating permit, alteration
C04 | COC | Operating permit, alteration
C05 | COC | Operating permit, alteration
C06 | COC | Operating permit, alteration
C07 | COC | Operating permit, alteration
C08 | COC | Operating permit, alteration
C09 | COC | Operating permit, alteration
C0A | RAD | Alloy wheels 8.5J x 17
C0B | RAD | Steel wheels 5.5J x 13 surface style
C0C | RAD | Alloy wheels 7.5J x 18
C0D | RAD | Steel wheels 5J x 14
C0E | RAD | Steel wheels 6.5J x 16
C0F | RAD | Alloy wheels 6J x 15
C0G | RAD | Alloy wheels 6J x 14 ET38
C0H | RAD | Steel wheels 6J x 15
C0I | RAD | Alloy wheels 9J x 18
C0J | RAD | Alloy wheels 8J x 18
C0K | RAD | Steel wheels 6J x 14 ET38
C0L | RAD | Alloy wheels 9J x 18
C0M | RAD | Alloy wheels 6J x 15
C0N | RAD | Alloy wheels 8.5J x 21
C0P | RAD | Steel wheels 6J x 14
C0Q | RAD | Steel wheels 5.5J x 16
C0R | RAD | Steel wheels 7.50 x 22.5 (8-hole)
C0S | RAD | Alloy wheels 8J x 17
C0T | RAD | Alloy wheels 7.5J x 18
C0U | RAD | Alloy wheels 7.5J x 17
C0V | RAD | Steel wheels 6J x 15
C0W | RAD | Alloy wheels 9J x 18
C0X | RAD | Alloy wheels 7.5J x 17
C0Y | RAD | Alloy wheels 6.5J x 16
C0Z | RAD | Alloy wheels 7.5J x 18
C10 | COC | Operating permit, alteration
C11 | COC | Operating permit, alteration
C12 | COC | Operating permit, alteration
C13 | COC | Operating permit, alteration
C14 | COC | Operating permit, alteration
C15 | COC | Operating permit, alteration
C16 | COC | Operating permit, alteration
C17 | COC | Operating permit, alteration
C18 | COC | Operating permit, alteration
C19 | COC | Operating permit, alteration
C1A | RAD | Alloy wheels 6J x 15
C1B | RAD | Alloy wheels 7.5J x 18
C1C | RAD | Alloy wheels 6.5J x 17
C1D | RAD | Steel wheels 7.00 x 17.5
C1E | RAD | Alloy wheels 6.5J x 16
C1F | RAD | Alloy wheels 6.5J x 16
C1G | RAD | Steel wheels 6.5J x 16
C1H | RAD | Cast alloy wheels 7J x 16 ET55
C1I | RAD | Alloy wheels 8J x 19
C1J | RAD | Alloy wheels 8J x 18
C1K | RAD | Steel wheels 5J x 13
C1L | RAD | Alloy wheels 5.5J x 15
C1M | RAD | Alloy wheels 8.5J x 18
C1N | RAD | Steel wheels 6J x 14
C1P | RAD | Alloy wheels 7J x 15
C1Q | RAD | Alloy wheels 8J x 18
C1R | RAD | Alloy wheels 6J x 17
C1S | RAD | Alloy wheels 8.5J x 20
C1T | RAD | Alloy wheels 6J x 14 spider style, diamond-turned
C1U | RAD | Steel wheels 5J x 13 ET38
C1V | RAD | Steel wheels 6.75J x 17.5
C1W | RAD | Alloy wheels 6.5J x 16
C1X | RAD | Alloy wheels 5.5J x 15
C1Y | RAD | Alloy wheels 6J x 16
C1Z | RAD | Steel wheels 7.50 x 20 (8 holes)
C20 | COC | Operating permit, alteration
C21 | COC | Operating permit, alteration
C22 | COC | Operating permit, alteration
C23 | COC | Operating permit, alteration
C24 | COC | Operating permit, alteration
C25 | COC | Operating permit, alteration
C26 | COC | Operating permit, alteration
C27 | COC | Operating permit, alteration
C28 | COC | Operating permit, alteration
C29 | COC | Operating permit, alteration
C2A | RAD | Steel wheels 7.50 x 20 (10-hole)
C2B | RAD | Alloy wheels 6.5J x 16
C2C | RAD | Cast alloy wheels 7J x 17 ET38 (1C0 601 025Q)
C2D | RAD | Alloy wheels 6.5J x 16
C2E | RAD | Alloy wheels 7.5J x 16
C2F | RAD | Alloy wheels 7J x 16
C2G | RAD | Alloy wheels 7J x 17
C2H | RAD | Steel wheels 7.50 x 22.5 (10-hole)
C2I | RAD | Alloy wheels 7J x 18
C2J | RAD | Alloy wheels 7.50 x 22.5 (10 holes)
C2K | RAD | Alloy wheels 7.5J x 18
C2L | RAD | Alloy wheels 6.5J x 16
C2M | RAD | Alloy wheels 7J x 17
C2N | RAD | Alloy wheels 6J x 16
C2P | RAD | Alloy wheels 6.5J x 16
C2Q | RAD | Alloy wheels 7.5J x 18
C2R | RAD | Alloy wheels 8J x 18
C2S | RAD | Cast alloy wheels 6J x 15 ET38 (1C0 601 025 F)
C2T | RAD | Alloy wheels 8J x 19
C2U | RAD | Cast alloy wheels 8.5J x 20 in front, with 11J x 20 in rear
C2V | RAD | Cast alloy wheels 6.5J x 15
C2W | RAD | Steel wheels 8.25 x 22.5 (10-hole)
C2X | RAD | Alloy wheels 8.25 x 22.5 (10 holes)
C2Y | RAD | Alloy wheels 10J x 21
C2Z | RAD | Alloy wheels 9J x 18
C30 | COC | Operating permit, alteration
C31 | COC | Operating permit, alteration
C32 | COC | Operating permit, alteration
C33 | COC | Operating permit, alteration
C34 | COC | Operating permit, alteration
C35 | COC | Operating permit, alteration
C36 | COC | Operating permit, alteration
C37 | COC | Operating permit, alteration
C38 | COC | Operating permit, alteration
C39 | COC | Operating permit, alteration
C3A | RAD | Alloy wheels 8.5J x 18
C3B | RAD | Alloy wheels 7.00 x 17.5
C3C | RAD | Alloy wheels 8J x 18
C3D | RAD | Alloy wheels 9J x 18
C3E | RAD | Forged alloy wheels 8.5J x 20 in front, with 11J x 20 in rear
C3F | RAD | Alloy wheels 7J x 17 5-arm style, ET42
C3G | RAD | Alloy wheels 8.5J x 18
C3H | RAD | Alloy wheels 10J x 22
C3I | RAD | Alloy wheels 7J x 18
C3J | RAD | Cast alloy wheels 6J x 15 ET38 (1J0 601 025 Q)
C3K | RAD | Alloy wheels 5J x 15
C3L | RAD | Alloy wheel 6.5J x 16
C3M | RAD | Alloy wheels 5.5J x 15
C3N | RAD | Alloy wheels 6.5J x 16
C3P | RAD | Alloy wheels 7J x 18
C3Q | RAD | Alloy wheels 7J x 18
C3R | RAD | Cast alloy wheels 6.5J x 16
C3S | RAD | Alloy wheels 7.5J x 18
C3T | RAD | Alloy wheels 7J x 16
C3U | RAD | Alloy wheels 7.5J x 16 ET45
C3V | RAD | Alloy wheels 6J x 15
C3W | RAD | Alloy wheels 6J x 14
C3X | RAD | Alloy wheels 6J x 15
C3Y | RAD | Alloy wheels 6J x 14 ET43
C3Z | RAD | Alloy wheels 7.5J x 17
C40 | COC | Operating permit, alteration
C41 | COC | Operating permit, alteration
C42 | COC | Operating permit, alteration
C43 | COC | Operating permit, alteration
C44 | COC | Operating permit, alteration
C45 | COC | Operating permit, alteration
C46 | COC | Operating permit, alteration
C47 | COC | Operating permit, alteration
C48 | COC | Operating permit, alteration
C49 | COC | Operating permit, alteration
C4A | RAD | Alloy wheels 9J x 18
C4B | RAD | Steel wheels 6J x 15
C4C | RAD | Alloy wheels 6J x 14
C4D | RAD | Alloy wheels 8J x 17
C4E | RAD | Alloy wheels 7J x 16
C4F | RAD | Alloy wheels 7.5J x 17
C4G | RAD | Alloy wheels 6 J x 17
C4H | RAD | Alloy wheels 8J x 17
C4I | RAD | Alloy wheels 10J x 21
C4J | RAD | Cast alloy wheels 7J x 17 ET38 (1C0 601 025R)
C4K | RAD | Alloy wheels 8.5J x 19 in front, with 8J x 19 in rear
C4L | RAD | Alloy wheels 8.5J x 19 in front, with 8J x 19 in rear
C4M | RAD | Alloy wheels 7J x 16
C4N | RAD | Alloy wheels 7.5J x 17
C4P | RAD | Alloy wheels 10J x 21
C4Q | RAD | Alloy wheels 8J x 18
C4R | RAD | Alloy wheels 6.5J x 16
C4S | RAD | Cast alloy wheels 7J x 17 ET38 (1J0 601 025AS)
C4T | RAD | Alloy wheels 8J x 17
C4U | RAD | Alloy wheels 6.5J x 16 ET50 (1Z0 601 025A)
C4V | RAD | Alloy wheels 8J x 17
C4W | RAD | Steel wheels 6J x 15 ET43 (5 holes)
C4X | RAD | Alloy wheels 7J x 16
C4Y | RAD | Alloy wheels 8.5J x 19 in front, with 11J x 19 in rear
C4Z | RAD | Alloy wheels 6.5J x 17
C50 | COC | Operating permit, alteration
C51 | COC | Operating permit, alteration
C52 | COC | Operating permit, alteration
C53 | COC | Operating permit, alteration
C54 | COC | Operating permit, alteration
C55 | COC | Operating permit, alteration
C56 | COC | Operating permit, alteration
C57 | COC | Operating permit, alteration
C58 | COC | Operating permit, alteration
C59 | COC | Operating permit, alteration
C5A | RAD | Cast alloy wheels 7J x 17
C5B | RAD | Alloy wheels 9.5J x 20
C5C | RAD | Alloy wheels 6.5J x 16
C5D | RAD | Alloy wheels 9.5J x 20
C5E | RAD | Alloy wheels 8.5J x 19
C5F | RAD | Alloy wheels 8J x 18 in front, with 9J x 18 in rear
C5G | RAD | Alloy wheels 8J x 18
C5H | RAD | Alloy wheels 9J x 19
C5I | RAD | Alloy wheels 7.5J x 17
C5J | RAD | Alloy wheels 9J x 21
C5K | RAD | Alloy wheels 9J x 19
C5L | RAD | Alloy wheels 6.5J x 15
C5M | RAD | Alloy wheels 7J x 18
C5N | RAD | Steel wheels 6J x 16
C5P | RAD | Steel wheels 5J x 13 ET35 (5 holes)
C5Q | RAD | Alloy wheels 7.5J x 17
C5R | RAD | Alloy wheels 9J x 19
C5S | RAD | Alloy wheels 8J x 19
C5T | RAD | Alloy wheels 9J x 19
C5U | RAD | Alloy wheels 6.5J x 16
C5V | RAD | Alloy wheels 7.5J x 16
C5W | RAD | Cast alloy wheels 7J x 15
C5X | RAD | Alloy wheels 7J x 16
C5Y | RAD | Alloy wheels 8J x 18
C5Z | RAD | Cast alloy wheels 7J x 16
C6A | RAD | Alloy wheels 6.5J x 16
C6B | RAD | Steel wheels 7J x 17
C6C | RAD | Alloy wheels 8.5J x 18
C6D | RAD | Steel wheels 6J x 14 ET38
C6E | RAD | Steel wheels 6J x 15 ET38
C6F | RAD | Alloy wheels 6J x 15
C6G | RAD | Alloy wheels 6.5J x 15 1J0 601 025A style, ET43 (5 holes)
C6H | RAD | Alloy wheels 8J x 19
C6I | RAD | Alloy wheels 7.5J x 18
C6J | RAD | Steel wheels 6J x 14, SEAT, black ET38
C6K | RAD | Alloy wheels 7J x 15 " Adelaide" ET45 (5 holes)
C6L | RAD | Alloy wheels 7J x 16 "Santa Monica" ET45 (5 holes)
C6M | RAD | Alloy wheels 6.5J x 16
C6N | RAD | Alloy wheels 8.5J x 19 in front, with 11J x 19 in rear
C6P | RAD | Alloy wheels 8J x 19 in front, with 9J x 19 in rear
C6Q | RAD | Alloy wheels 7.5J x 19
C6R | RAD | Alloy wheels 6J x 17
C6S | RAD | Alloy wheels 6.5J x 16
C6T | RAD | Steel wheels 8.25 x 22.5 (10-hole)
C6U | RAD | Alloy wheels 7J x 17
C6V | RAD | Alloy wheels 6J x 15
C6W | RAD | Alloy wheels 6J x 15
C6X | RAD | Alloy wheels 8J x 19 in front, with 9J x 19 in rear
C6Y | RAD | Cast alloy wheels 6J x 15 6-spoke style, ET38
C6Z | RAD | Alloy wheels 7.5 x 18
C7A | RAD | Cast alloy wheels 7J x 16
C7B | RAD | Alloy wheels 6.5J x 16
C7C | RAD | Alloy wheels 6.5J x 16
C7D | RAD | Alloy wheels 8J x 19
C7E | RAD | Alloy wheels 7J x 17
C7F | RAD | Alloy wheels 10J x 21
C7G | RAD | Forged alloy wheels 8.5J x 19
C7H | RAD | Alloy wheels 6J x 15
C7I | RAD | Alloy wheels 7.5J x 18
C7J | RAD | Alloy wheels 7J x 17
C7K | RAD | Alloy wheels 6J x 15
C7L | RAD | Cast alloy wheels 7J x 16
C7M | RAD | Alloy wheels 8J x 19
C7N | RAD | Alloy wheels 8J x 18 in front, with 9J x 18 in rear
C7P | RAD | Forged alloy wheels 8.5J x 18
C7Q | RAD | Alloy wheels 7J x 17
C7R | RAD | Alloy wheels 7.5J x 17
C7S | RAD | Alloy wheels 6J x 15
C7T | RAD | Alloy wheels 9J x 21 in front, with 10J x 21 in rear
C7U | RAD | Alloy wheels 9J x 19
C7V | RAD | Alloy wheels 8J x 19 in front, with 9.5J x 19 in rear
C7W | RAD | Steel wheels 6J x 15
C7X | RAD | Alloy wheels 8J x 19 in front, with 9.5J x 19 in rear
C7Y | RAD | Alloy wheels 6.5J x 16
C7Z | RAD | Alloy wheels 8J x 18
C8A | RAD | Cast alloy wheels 8.5J x 19
C8B | RAD | Alloy wheels 6.5J x 16
C8C | RAD | Alloy wheels 7.5J x 18
C8D | RAD | Alloy wheels 6J x 15
C8E | RAD | Steel wheels 6J x 14
C8F | RAD | Cast alloy wheels 7.5J x 17
C8G | RAD | Alloy wheels 9J x 18
C8H | RAD | Alloy wheels 8J x 19
C8I | RAD | Alloy wheels 7.5J x 19
C8J | RAD | Alloy wheels 8J x 19
C8K | RAD | Alloy wheels 8.5J x 19
C8L | RAD | Alloy wheels 6J x 14 ET43 (5 holes) 6Q0 601 025K
C8M | RAD | Alloy wheels 6J x 15
C8N | RAD | Alloy wheels 7.5J x 18
C8P | RAD | Alloy wheels 6J x 14 "Solitude menor" style, ET38
C8Q | RAD | Alloy wheels 6.5J x 15 5-spoke style, ET30
C8R | RAD | Alloy wheels 8J x 19
C8S | RAD | Alloy wheels 8J x 18
C8T | RAD | Alloy wheels 6.5J x 16 ET50 (1Z0 601 025C)
C8U | RAD | Alloy wheels 7J x 17
C8V | RAD | Steel wheels 6J x 15
C8W | RAD | Alloy wheels 6J x 15
C8X | RAD | Alloy wheels 8J x 19
C8Y | RAD | Steel wheels 5.5J x 16 in front, with 8.5J x 16 in rear
C8Z | RAD | Alloy wheels 6J x 14
C99 | COC | Operating permit, alteration
C9A | RAD | Alloy wheels 6.5J x 16 ET42
C9B | RAD | Alloy wheels 7J x 16
C9C | RAD | Alloy wheels 6.5J x 17
C9D | RAD | Steel wheels 6.5J x 16
C9E | RAD | Alloy wheels 6.5J x 15
C9F | RAD | Alloy wheels 6.5J x 17 in front, with 8J x 17 in rear
C9G | RAD | Steel wheels 6J x 14 ET43 (5 holes)
C9H | RAD | Alloy wheels 6.5J x 15 "Softline" style,ET30
C9I | RAD | Alloy wheels 5J x 14
C9J | RAD | Alloy wheels 7J x 17 ET54 (1Z0 601 025D)
C9K | RAD | Alloy wheels 9J x 21 in front, with 10J x 21 in rear
C9L | RAD | Alloy wheels 6.5J x 16
C9M | RAD | Alloy wheels 8J x 17
C9N | RAD | Alloy wheels 10J x 21
C9P | RAD | Cast alloy wheels 7.5J x 16
C9Q | RAD | Cast alloy wheels 7.5J x 16
C9R | RAD | Cast alloy wheels 8J x 17
C9S | RAD | Alloy wheels 10J x 21
C9T | RAD | Alloy wheels 8J x 18
C9U | RAD | Alloy wheels 6.5J x 16
C9V | RAD | Alloy wheels 7.5J x 17
C9W | RAD | Alloy wheels 9J x 19
C9X | RAD | Alloy wheels 7.5J x 17
C9Y | RAD | Steel wheels 7.00 x 16
C9Z | RAD | Alloy wheels 6J x 14 ET38
CA0 | RAD | Alloy wheels 10J x 20
CA1 | RAD | Forged alloy wheels 7J x 16
CA2 | RAD | Alloy wheels 7J x 16
CA3 | RAD | Alloy wheels 7J x 16
CA4 | RAD | Alloy wheels 7.5J x 16
CA5 | RAD | Alloy wheels 7.5J x 17
CA6 | RAD | Alloy wheels 8J x 17
CA7 | RAD | Alloy wheels 8J x 18
CA8 | RAD | Alloy wheels 8J x 17
CA9 | RAD | Alloy wheels 6.5J x 16
CB0 | RAD | Alloy wheels 7.5J x 18
CB1 | RAD | Alloy wheels 5.5J x 15
CB2 | RAD | Alloy wheels 8J x 20
CB3 | RAD | Alloy wheels 6J x 14 ET38
CB4 | RAD | Alloy wheels 6.5J x 16
CB5 | RAD | Alloy wheels 8J x 18
CB6 | RAD | Alloy wheels 7J x 16
CB7 | RAD | Alloy wheels 7J x 16
CB8 | RAD | Alloy wheels 7J x 16
CB9 | RAD | Alloy wheels 6.5J x 16
CC0 | RAD | Alloy wheels 6J x 15 ET43 (five-hole)
CC1 | RAD | Alloy wheels 7.5J x 18
CC2 | RAD | Alloy wheels 8J x 17
CC3 | RAD | Alloy wheels 7J x 17
CC4 | RAD | Alloy wheels 5.5J x 14
CC5 | RAD | Alloy wheels 7.5J x 18
CC6 | RAD | Alloy wheels 8J x 20
CC7 | RAD | Alloy wheels 7J x 17
CC8 | RAD | Alloy wheels 5 J x 15
CC9 | RAD | Alloy wheels 8J x 18
CD0 | RAD | Alloy wheels 7.5J x 17
CD1 | RAD | Alloy wheels 7J x 17
CD2 | RAD | Alloy wheels 7J x 17
CD3 | RAD | Alloy wheels 8J x 18
CD4 | RAD | Alloy wheels 9.5J x 20
CD5 | RAD | Alloy wheels 7J x 17
CD6 | RAD | Alloy wheels 7.5J x 16
CD7 | RAD | Alloy wheels 7.5J x 17
CD8 | RAD | Alloy wheels 7.5J x 18
CD9 | RAD | Alloy wheels 6.5J x 16
CE0 | RAD | Alloy wheels 8.5J x 18
CE1 | RAD | Alloy wheels 8.5J x 19
CE2 | RAD | Alloy wheels 6J x 15
CE3 | RAD | Alloy wheels 8.5J x 19 in front, with 11J x 19 in rear
CE4 | RAD | Alloy wheels 7J x 16
CE5 | RAD | Alloy wheels 9J x 20
CE6 | RAD | Alloy wheels 9J x 20
CE7 | RAD | Alloy wheels 7.5J x 17
CE8 | RAD | Cast alloy wheels 9J x 20 in front and 13J x 21 in rear
CE9 | RAD | Alloy wheels 6.5J x 17
CF0 | RAD | Alloy wheels 8J x 20
CF1 | RAD | Alloy wheels 6J x 16
CF2 | RAD | Alloy wheels 9J x 19 in front, with 12J x 20 in rear
CF3 | RAD | Alloy wheels 6.5J x 16
CF4 | RAD | Alloy wheels 7.5J x 18
CF5 | RAD | Alloy wheels 6.5J x 16
CF6 | RAD | Alloy wheels 8.5J x 20
CF7 | RAD | Alloy wheels 7.5J x 17
CF8 | RAD | Alloy wheels 8J x 18
CF9 | RAD | Alloy wheels 7.5J x 18
CG0 | RAD | Alloy wheels 8J x 17
CG1 | RAD | Alloy wheels 6J x 16
CG2 | RAD | Cast alloy wheels 8J x 18
CG3 | RAD | Cast alloy wheels 8.5J x 18 ET45
CG4 | RAD | Alloy wheels 5.5J x 15
CG5 | RAD | Alloy wheels 7J x 16 3B7 601 025, ET45
CG6 | RAD | Alloy wheels 7.5J x 17
CG7 | RAD | Alloy wheels 7J x 16
CG8 | RAD | Alloy wheels 6J x 15
CG9 | RAD | Forged alloy wheels 8.5J x 19
CH0 | RAD | Alloy wheels 5.5J x 15
CH1 | RAD | Alloy wheels 6J x 15
CH2 | RAD | Alloy wheels 7.5J x 17
CH3 | RAD | Steel wheels 7J x 16
CH4 | RAD | Alloy wheels 8.5J x 19 in front, with 11J x 19 in rear
CH5 | RAD | Alloy wheels 7.5J x17
CH6 | RAD | Alloy wheels 8.5J x 19
CH7 | RAD | Alloy wheels 7.5J x 17
CH8 | RAD | Alloy wheels 8J x 18
CH9 | RAD | Alloy wheels 8J x 18
CI1 | RAD | Alloy wheels 7J x 18
CI2 | RAD | Alloy wheels 8.5J x 19 in front, with 11J x 19 in rear
CI3 | RAD | Alloy wheels 7J x 17
CI4 | RAD | Alloy wheels 6.5J x 17
CI5 | RAD | Alloy wheels 6.5J x 16
CI6 | RAD | Alloy wheels 6.5J x 16
CI7 | RAD | Alloy wheels 7.5J x 17
CI8 | RAD | Alloy wheels 6J x 16
CI9 | RAD | Alloy wheels 10J x 20
CJ0 | RAD | Alloy wheels 7J x 16
CJ1 | RAD | Alloy wheels 7.5J x 17
CJ2 | RAD | Alloy wheels 8J x 18
CJ3 | RAD | Alloy wheels 9J x 19
CJ4 | RAD | Alloy wheels 9J x 20
CJ5 | RAD | Alloy wheels 6J x 15
CJ6 | RAD | Alloy wheels 8J x 18
CJ7 | RAD | Alloy wheels 7J x 16
CJ8 | RAD | Alloy wheels 6.5J x 16
CJ9 | RAD | Alloy wheels 6.5J x 16
CK0 | RAD | Alloy wheels 10J x 21
CK1 | RAD | Alloy wheels 8.5J x 17
CK2 | RAD | Cast alloy wheels 6.5J x 16 ET51
CK3 | RAD | Alloy wheels 5J x 14
CK4 | RAD | Alloy wheels 6.5J x 16
CK5 | RAD | Alloy wheels 7J x 17
CK6 | RAD | Cast alloy wheels 7J x 17 ET38
CK7 | RAD | Alloy wheels 6J x 14
CK8 | RAD | Alloy wheels 6.5J x 16
CK9 | RAD | Alloy wheels 255 x 500A in front and 355 x 540A in rear PAX system
CL0 | RAD | Alloy wheels 8.5J x 19
CL1 | RAD | Alloy wheels 7J x 17
CL2 | RAD | Alloy wheels 6.5J x 16
CL3 | RAD | Alloy wheels 7.5J x 18
CL4 | RAD | Alloy wheels 8J x 18
CL5 | RAD | Alloy wheels 8.5J x 18
CL6 | RAD | Alloy wheels 7.5J x 17
CL7 | RAD | Alloy wheels 8J x 18
CL8 | RAD | Alloy wheels 7.5J x 17
CL9 | RAD | Alloy wheels 8J x 17
CM0 | RAD | Alloy wheels 9J x 18
CM1 | RAD | Steel wheels 6.5J x 16
CM2 | RAD | Alloy wheels 6.5J x 15
CM3 | RAD | Alloy wheels 7J x 17
CM4 | RAD | Alloy wheels 7J x 17
CM5 | RAD | Alloy wheels 6.5J x 16
CM6 | RAD | Alloy wheels 6.5J x 16
CM7 | RAD | Alloy wheels 6.5J x 16
CM8 | RAD | Alloy wheels 8.5J x 21
CM9 | RAD | Alloy wheels 8.5J x 21
CN0 | RAD | Alloy wheels 7J x 17
CN1 | RAD | Alloy wheels 7J x 17
CN2 | RAD | Steel wheels 7.50 x 22.5 (10-hole)
CN3 | RAD | Alloy wheels 7J x 17
CN4 | RAD | Alloy wheels 6.5J x 16
CN5 | RAD | Alloy wheels 10J x 21
CN6 | RAD | Alloy wheels 9J x 18
CN7 | RAD | Alloy wheels 9J x 20
CN8 | RAD | Alloy wheels 7J x 16
CN9 | RAD | Alloy wheels 7J x 16
CP0 | RAD | Alloy wheels 7J x 16
CP1 | RAD | Alloy wheels 7J x 16
CP2 | RAD | Alloy wheels 7.5J x 17
CP3 | RAD | Alloy wheels 7.5J x 17
CP4 | RAD | Alloy wheels 7.5J x 17
CP5 | RAD | Alloy wheels 9J x 20
CP6 | RAD | Alloy wheels 6J x14 ET38
CP7 | RAD | Alloy wheels 9J x 19
CP8 | RAD | Alloy wheels 6J x 16
CP9 | RAD | Alloy wheels 7J x 17
CQ0 | RAD | Alloy wheels 6.5J x 16
CQ1 | RAD | Alloy wheels 10J x 21
CQ2 | RAD | Alloy wheels 9J x 20
CQ3 | RAD | Alloy wheels 7J x 16
CQ4 | RAD | Alloy wheels 7.5J x 18
CQ5 | RAD | Alloy wheels 7J x 17
CQ6 | RAD | Alloy wheels 7.5J x 17
CQ7 | RAD | Steel wheels 5J x 13
CQ8 | RAD | Alloy wheels 7.5J x 17
CQ9 | RAD | Alloy wheels 7J x 17
CR0 | RAD | Alloy wheels 7J x 17
CR1 | RAD | Cast alloy wheels 6.5J x 16
CR2 | RAD | Cast alloy wheels 6.5J x 16
CR3 | RAD | Cast alloy wheels 7J x 16
CR4 | RAD | Alloy wheels 6J x 15
CR5 | RAD | Alloy wheels 6.5J x 16
CR6 | RAD | Alloy wheels 9J x 19
CR7 | RAD | Steel wheels 6.5J x 15
CR8 | RAD | Alloy wheels 7J x 17
CR9 | RAD | Alloy wheels with PAX system 205 x 440A 7-spoke style, ET41
CS0 | RAD | Alloy wheels 6.5J x 16
CS1 | RAD | Alloy wheels 8J x 18
CS2 | RAD | Alloy wheels 8.5J x 19 in front, with 11J x 19 in rear
CS3 | RAD | Alloy wheels 7J x 17
CS4 | RAD | Steel wheels 7J x 17
CS5 | RAD | Alloy wheels 9J x 20
CS6 | RAD | Alloy wheels 9J x 20
CS7 | RAD | Alloy wheels 8J x 19
CS8 | RAD | Alloy wheels 9J x 20
CS9 | RAD | Alloy wheels 7.5J x 17
CT0 | RAD | Alloy wheels 7.5J x 17
CT1 | RAD | Alloy wheels 9J x 20
CT2 | RAD | Alloy wheels 6J x 15
CT3 | RAD | Alloy wheels 7J x 16
CT4 | RAD | Alloy wheels 7.5J x 17
CT5 | RAD | Alloy wheels 7.5J x 18
CT6 | RAD | Steel wheels 9.00 x 22.5 (10-hole)
CT7 | RAD | Alloy wheels 6J x 15
CT8 | RAD | Alloy wheels 6J x 15
CT9 | RAD | Alloy wheels 255 x 500 (PAX system)
CU0 | RAD | Alloy wheels 8.5J x 19
CU1 | RAD | Alloy wheels 6J x 15
CU2 | RAD | Alloy wheels 7.5J x 16
CU3 | RAD | Alloy wheels 6.5J x 16
CU4 | RAD | Alloy wheels 6.5J x 16
CU5 | RAD | Cast alloy wheels 8J x 17 Speedline
CU6 | RAD | Alloy wheels 7J x 17
CU7 | RAD | Alloy wheels 7.5J x 18
CU8 | RAD | Alloy wheels 6J x 15
CU9 | RAD | Cast alloy wheels 6.5J x 16
CV0 | RAD | Alloy wheels 7J x 17
CV1 | RAD | Alloy wheels 7.5J x 18
CV2 | RAD | Alloy wheels 6J x 16
CV3 | RAD | Forged alloy wheels 6.5J x 16 ET50 (1K0 601 025P)
CV4 | RAD | Alloy wheels 7.5J x 18
CV5 | RAD | Alloy wheels 7.5J x 17
CV6 | RAD | Alloy wheels 9J x 20
CV7 | RAD | Alloy wheels 8.5J x 18
CV8 | RAD | Alloy wheels 8.5J x 18
CV9 | RAD | Alloy wheels 9J x 19
CW0 | RAD | Alloy wheels 9J x 19
CW1 | RAD | Alloy wheels 9J x 19
CW2 | RAD | Alloy wheels 9J x 19
CW3 | RAD | Alloy wheels 9J x 19
CW4 | RAD | Alloy wheels 9J x 19
CW5 | RAD | Alloy wheels 9J x 19
CW6 | RAD | Alloy wheels 7.5J x 19
CW7 | RAD | Alloy wheels 5.5J x 15
CW8 | RAD | Alloy wheels 7J x 16
CW9 | RAD | Alloy wheels 7J x 16
CX0 | RAD | Alloy wheels 7J x 16
CX1 | RAD | Alloy wheels 7J x 16
CX2 | RAD | Alloy wheels 10J x 22
CX3 | RAD | Alloy wheels 8.5J x 18
CX4 | RAD | Steel wheels 5.5J x 17
CX5 | RAD | Steel wheels 5.5J x 17
CX6 | RAD | Alloy wheels glossy 9.00 x 22.5
CX7 | RAD | Alloy wheels 6J x 15
CX8 | RAD | Alloy wheels 7J x 17
CX9 | RAD | Steel wheels 6J x 15 weight-optimized
CY0 | RAD | Steel wheels 6J x 16
CY1 | RAD | Alloy wheels 9J x 20
CY2 | RAD | Alloy wheels 10J x 21
CY3 | RAD | Alloy wheels 9J x 20 in front, with 10J x 20 in rear
CY4 | RAD | Alloy wheels 9J x 20 in front, with 10J x 20 in rear
CY5 | RAD | Alloy wheels 7.5J x 17
CY6 | RAD | Alloy wheels 9.5J x 20
CY7 | RAD | Cast alloy wheels 8.5J x 18 in front, with 10.5J x 18 in rear
CY8 | RAD | Cast alloy wheels 8.5J x 19 in front, with 11J x 19 in rear
CY9 | RAD | Alloy wheels 7J x 17
CZ0 | RAD | Steel wheels 6.5J x 16 weight-optimized
CZ1 | RAD | Alloy wheels 8.25 x 22.5, polished gloss
CZ2 | RAD | Alloy wheels 6.00 x 17.5, polished gloss
CZ3 | RAD | Alloy wheels 8.5J x 19
CZ4 | RAD | Alloy wheels 10J x 21
CZ5 | RAD | Alloy wheels 7.5J x 18
CZ6 | RAD | Titanium wheels 9J x 20 in front and 13J x 21 in rear
CZ7 | RAD | Slave wheels
CZ8 | RAD | Alloy wheels 7J x 17
CZ9 | RAD | Cast alloy wheels 8.5J x 19 in front and 11J x 19 in rear
D01 | MOT | 6-cylinder SI engine 3.6 l/206 kW (24V) VR6, hybrid, FSI, homogeneous base engine is TL3
D02 | MOT | 4-cylinder SI engine 2.0 l/228 kW TFSI, homogeneous base engine is TT6
D03 | MOT | 4-cylinder SI engine 2.0 l/191 kW (16V) turbo FSI, homogeneous base engine is TA2
D04 | MOT | 6-cylinder SI engine 3.6 L/191 kW (24V) VR6, FSI, homogeneous base engine is TV0
D05 | MOT | 6-cylinder SI engine 2.8 l/150 kW 24V V6 FSI base engine is T44/T8Z
D06 | MOT | 5-cylinder SI engine 2.5 l/265 kW (20V) (R-5) TFSI, homogeneous base engine is TB9
D07 | MOT | 5-cylinder SI engine 2.5 l/250 kW (20V) (R-5) TFSI, homogeneous base engine is TB9
D08 | MOT | 6-cylinder SI engine 3.0 l/200 kW (24V) TFSI, homogeneous base engine is TC6/TM8
D09 | MOT | 6-cylinder SI engine 3.0 l/235 kW (24V) TFSI, homogeneous base engine is TC6, T9I
D0A | MOT | 8-cylinder SI engine 4.2 l/260 kW V8 32VFSI, homogeneous base engine is T8T
D0B | MOT | 5-cylinder diesel engine 2.5 l/85 kW TDIunit-injector system, EU3 base engine is T03
D0C | MOT | 5-cylinder diesel engine 2.5 l/115 kW TDI, unit-injector system base engine is T03/T87
D0D | MOT | 6-cylinder SI engine 2.9 l/243 kW biturbo, FSI, homogeneous base engine is TV8
D0E | MOT | 8-cylinder SI engine 4.2 l/220 kW V8 motronic, EU3-D base engine is T7S
D0F | MOT | 8-cylinder SI engine 4.2 l/220 kW V8 motronic base engine is T7S
D0G | MOT | 8-cylinder SI engine V8 4.2 l/246 kW 40Vcam phaser w/o active cyl. man., MPI base engine is T81/T79/T88
D0H | MOT | 8-cylinder SI engine 3.7 l/206 kW V8 40Vcam phaser w/o active cyl. man., MPI base engine is T82
D0I | MOT | 10-cylinder SI engine 5.2 l/426 kW (40V)V10, FSI, homogeneous base engine is TT8
D0J | MOT | 4-cyl. turbo diesel eng. 2.0 l/88 kW (16V) TDI with unit-injector system base engine is TN0/TB3
D0K | MOT | 4-cylinder diesel engine 2.0 l/51 kW SDIunit-injector system base engine is T1A
D0L | MOT | 6-cylinder SI engine 2.7 l/280 kW (30V) biturbo base engine is T0R
D0M | MOT | 4-cyl. turbo diesel en. 2.0 l/125 kW 16VTDI, unit-injector system base engine is TB3/T9G/TN0/TQ0
D0N | MOT | 6-cylinder SI engine 2.4 l/100 kW (30V) EU4 base engine is T7T
D0P | MOT | 4-cyl. turbo diesel eng. 2.0 l/105 kW (16V) TDI with unit-injector system base engine is TQ0
D0Q | MOT | 4-cylinder SI engine 2.0 l/175 kW (16V) turbo FSI, homogeneous base engine is TI6
D0R | MOT | 6-cyl. diesel engine 3.0 l/155 kW TDI unit-injector system system base engine is T07
D0S | MOT | 12-cylinder SI engine 6.0 l/330 kW (48V)WR12, motronic, EU4 base engine is T08
D0T | MOT | 12-cylinder SI engine 6.0 l/331 KW WR12 (48V), motronic base engine is T1H
D0U | MOT | 8-cylinder SI engine 4.2 l/220 kW (40V) V8 base engine is T7S
D0V | MOT | 8-cylinder SI engine 4.2 l/331 kW (40V) V8, biturbo base engine is T09
D0W | MOT | 8-cylinder SI engine 4.2 l/309 kW (32V) FSI, homogeneous base engine is TK7
D0X | MOT | 4-cylinder SI engine 1.6 l/64 kW MPI
D0Y | MOT | 4-cylinder SI engine 1.6 l/68 kW with catalytic converter, US 83 base engine is TB4
D0Z | MOT | 4-cylinder SI engine 1.6 l/49 kW with catalytic converter base engine is T4G
D10 | MOT | 6-cylinder SI engine 3.2 l/183 KW (24V) FSI, homogeneous base engine is T14
D11 | MOT | 6-cylinder SI engine 3.0 l/245 kW (24V) TFSI, homogeneous base engine is TC6/TE8/TM8
D12 | MOT | 6-cylinder SI engine 3.0 l/213 kW (24V) TFSI, homogeneous base engine is TC6/TM8/TE9/T9I
D13 | MOT | 6-cylinder SI engine 3.0 l/220 kW (24V) TFSI, homogeneous base engine is TC6/TD9/TF9/TM8/TE9
D14 | MOT | 4-cylinder SI engine 2.0 l/200 kW (16 V)turbo FSI, homogeneous base engine is TA2/TT6
D15 | MOT | 4-cylinder SI engine 2.0 l/130 kW (16V) turbo FSI, homogeneous base engine is TG6/TV2/TL6/T2J/T1Z
D16 | MOT | 4-cylinder SI engine 1.4 l/96 kW 4V TSI base engine is TT3/TL9
D17 | MOT | 3-cylinder SI engine 1.0 l/66 kW TSI, CNG (natural gas) base engine is T6P
D18 | MOT | 6-cylinder SI engine 3.0 l/228 kW (24V) TFSI, homogeneous base engine is TC6/TE9/TM8
D19 | MOT | 6-cylinder SI engine 3.0 l/245 kW (24V) hybrid, TFSI, homogeneous base engine is TC6
D1A | MOT | 4-cylinder SI engine 1.8 l/92 kW (20V) EU3D base engine is T0V
D1B | MOT | 4-cylinder SI engine 1.8 l/110 kW (20V),turbo, EU3D base engine is T8B
D1C | MOT | 6-cylinder SI engine 2.9 l/280 kW biturbo, FSI, homogeneous base engine is TV8
D1D | MOT | 6-cyl. turbo diesel engine 3.0 l/171 kW (24V) V6 TDI, common rail base engine is T41
D1E | MOT | 8-cyl. turbo dies. eng. 4.0 L/202 kW 32Vcommon rail base engine is T42
D1F | MOT | 4-cylinder SI engine 1.8 l/110 kW (20V),turbo, LEV base engine is T8B
D1G | MOT | 6-cyl.turbo diesel 2.5 l/114 kW V6 (24V)fuel distributor injection pump base engine is T5T
D1H | MOT | 4-cylinder SI engine 1.8 l/64 kW fuel-injected engine, bivalent base engine is T6X
D1I | MOT | 6-cylinder SI engine 3.0 l/243 kW TFSI, homogeneous base engine is T9I
D1J | MOT | 6-cyl. diesel eng. 2.5 L/110 kW TDI 24V EU 3, fuel distributor injection pump base engine is T6T
D1K | MOT | 4-cylinder SI engine 1.6 l/65 kW BOSCH motronic base engine is T43
D1L | MOT | 4-cylinder SI engine 1.8 l/110 kW (20V) turbo, EU4 base engine is T8B
D1M | MOT | 6-cyl. diesel engine 2.5 l/125 KW 24V TDI, distributor injection pump base engine is T1K
D1N | MOT | 6-cyl. turbo diesel engine 2.7 l/132 kW (24V) V6, TDI common rail base engine is TA1
D1P | MOT | 6-cyl. turbo diesel engine 2.5 l/120 kW V6 24V, distributor injection pump base engine is T5T/T1K
D1Q | MOT | 6-cyl. turbo diesel engine 3.0 l/150 kW (24V) V6, TDI common rail base engine is T41/TF1/TH1/TS8
D1R | MOT | 6-cylinder SI engine 2.9 l/309 kW biturbo, FSI, homogeneous base engine is TV8
D1S | MOT | 8-cyl. turbo diesel engine 4.2 l/240 kW (32 V) common rail base engine is TB1/TE5
D1T | MOT | 6-cyl. turbo diesel engine 3.0 l/165 kW (24V) V6, TDI common rail base engine is T41/TE1/TH1/T7V
D1U | MOT | 6-cyl. diesel engine 2.5 l/133 kW 24V TDI, distributor injection pump base engine is T1K
D1V | MOT | 6-cyl. turbo diesel engine 3.0 l/155 kW (24V) V6, TDI common rail base engine is T41/TF1/TH1/TS8/T7V
D1W | MOT | 6-cyl. turbo diesel engine 2.7 l/120 kW (24V) V6 TDI, common rail base engine is TA1/TH1
D1X | MOT | 4-cylinder SI engine 1.8 l/70 kW MPI
D1Y | MOT | 4-cylinder SI engine 1.6 l/73 kW with catalytic converter,US 83 (ethanol)base engine is TB4
D1Z | MOT | 4-cylinder SI engine 1.6 l/67 kW MPI, US 83 base engine is TD4
D21 | MOT | 3-cylinder SI engine 1.2 l/51 kW (12V) base engine is T70
D22 | MOT | 4-cylinder SI engine 1.4 l/63 kW (16V) base engine is TT1/TK0
D23 | MOT | 4-cylinder SI engine 1.4 l/88 kW 4V TFSI, homogeneous base engine is TU0
D24 | MOT | 4-cylinder SI engine 1.4 l/57 kW port fuel injection base engine is TR3
D25 | MOT | 3-cylinder SI engine 1.2 l/55 kW (12V) base engine is T70
D26 | MOT | 4-cylinder SI engine 1.6 l/73 kW (16V) with MPI base engine is TT0
D27 | MOT | 4-cyl. diesel engine 1.6 l/75 kW (4V) TDI common rail base engine is TF3
D28 | MOT | 3-cyl. diesel engine 1.2 l/55 kW (4V) TDI common rail base engine is TS4/TK4
D29 | MOT | 6-cylinder SI engine 2.9 l/324 kW biturbo, FSI, homogeneous base engine is TV8
D2A | MOT | 4-cylinder SI engine 1.8 l/92 kW with MPI, EU3D base engine is T6W
D2B | MOT | 4-cylinder SI engine 1.8 l/74 kW with MPI, EU3D base engine is T6U
D2C | MOT | 4-cyl. turbo diesel engine 2.0 L/100 kW (TDI) with unit-injector system base engine is T1E/TM0/TR0/TPO
D2D | MOT | 4-cylinder SI engine 2.0 l/155 kW 16V turbo FSI, homogeneous; base engine is TM2/TV2/TG6/TJ6/TD6/TP6/TL5/TL6/TI6
D2E | MOT | 4-cylinder SI engine 1.8 l/110 kW (20V) turbo base engine is T8C
D2F | MOT | 4-cylinder SI engine 1.8 l/132 kW (20V) turbo base engine is T8C
D2G | MOT | 6-cylinder SI engine 3.2 l/188 kW (24V) FSI, homogeneous base engine is T14
D2H | MOT | 6-cylinder SI engine 3.0 l/162 kW (30V) V6 base engine is T15
D2I | MOT | 3-cylinder SI engine 1.0 l/63 kW TSI base engine is TJ4
D2J | MOT | 4-cylinder SI engine 1.8 l/110 kW (20V) turbo, EU3D base engine is T8C
D2K | MOT | 4-cylinder SI engine 1.8 l/132 kW (20V) turbo, US 83 base engine is T8C
D2L | MOT | 4-cylinder SI engine 2.0 l/147 kW (16V) turbo FSI, homogeneous, base engine is T59/T61/TQ2/TU2/TD6/TN6/TL5/T6E
D2M | MOT | 4-cylinder SI eng. (turbo) 1.8 l/165 kW (20V), US 83 base engine is T6B
D2N | MOT | 4-cylinder SI engine 1.6 l/64 kW EU2 base engine is T19
D2P | MOT | 4-cylinder SI engine 2.0 l/88 kW MVEG 2 base engine is T10
D2Q | MOT | 4-cylinder SI engine 2.0 l/88 kW US 83 base engine is T10
D2S | MOT | 4-cylinder SI engine 1.8 l/88 kW (16V) TFSI, homogeneous base engine is TH2/TF6
D2T | MOT | 4-cylinder SI engine 2.0 l/110 kW (16V) FSI, stratified base engine is T17
D2U | MOT | 4-cylinder SI engine 2.0 l/132 kW (16V) turbo FSI, homogeneous base engine is T61
D2V | MOT | 4-cylinder SI engine 2.0 l/100 kW (16V) MPI base engine is T61/T67
D2W | MOT | 4-cylinder SI engine 2.0 l/132 kW (16V) turbo base engine is T68
D2X | MOT | 4-cylinder SI engine 2.0 l/121 kW (16V) FSI, base engine is T76
D2Y | MOT | 4-cylinder SI engine 1.8 l/73 kW with catalytic converter, US 83 (gasol.)base engine is TC4/TE4
D2Z | MOT | 4-cylinder SI engine 2.0 l/110 kW (16V) FSI, homogeneous base engine is T58
D30 | MOT | 6-cyl. turbo diesel engine 3.0 l/170 kW (24V) VR6 TDI, common rail base engine is TE3
D31 | MOT | 4-cylinder SI engine 1.4 l/110 kW 16V TSI TC base engine is TF0/TU1
D32 | MOT | 4-cylinder SI engine 1.4 l/132 kW 16V TSI TC w/ supercharger and turbocharger base engine is TF0
D33 | MOT | 4-cylinder SI engine 1.4 l/92 kW 4V TSI base engine is TU0/TL1/T9B
D34 | MOT | 6-cylinder SI engine 3.6 l/220 kW (24V) VR6, FSI, homogeneous base engine is TV0/TV1
D35 | MOT | 4-cyl. turbo dies. eng. 2.0 l/91 kW (2V)TDI, unit-injector system base engine is T1E
D36 | MOT | 4-cyl. turbo dies. eng. 1.6 l/66 kW (4V)TDI common rail base engine is TF3/TJ1/TI7
D37 | MOT | 4-cyl. turbo dies. eng. 1.6 l/55 kW (4V)TDI common rail base engine is TF3
D38 | MOT | 4-cyl. turbo dies. eng. 1.6 l/77 kW (4V)TDI common rail base engine is TF3/TN1/TJ1/TI7
D39 | MOT | 4-cylinder SI engine 1.8 l/86 KW BOSCH motronic, appendix 15.04
D3A | MOT | 4-cyl. turbo diesel eng. 1.9 l/110 kW TDI with unit-injector system base engine is T20/T9J
D3B | MOT | 6-cylinder SI engine 3.6 l/206 kW (24V) VR6, FSI, homogeneous base engine is T05/TA0/TH0/TV1/TV0
D3C | MOT | 4-cylinder SI engine 1.0 l/51 kW (16V) FTP 75 base engine is T9Q
D3D | MOT | 4-cylinder SI engine 1.0 l/82 kW (16V) turbo US 83 base engine is T22
D3E | MOT | 4-cyl. turbo diesel engine 1.9 l/96 kW TDI with unit-injector system base engine is T9J
D3F | MOT | 4-cylinder SI engine 1.4 l/44 kW MPI, D4 base engine is T8H
D3G | MOT | 4-cylinder SI engine 1.0 l/37 kW with MPI, D4 base engine is T8F
D3H | MOT | 4-cylinder SI engine 1.6 l/77 kW (16V) with MPI base engine is T27/TL0/TT0/TV5
D3I | MOT | 3-cyl. diesel engine 1.4 l/59 kW TDI common rail base engine is T7M
D3J | MOT | 3-cyl. turbo diesel engine 1.5 l/81 kW TDI common rail base engine is T3J
D3K | MOT | 4-cyl. turbo diesel engine 1.9 l/63 kW unit-injector system base engine is T21
D3L | MOT | 4-cyl. turbo diesel engine 1.9 l/77 kW unit-injector system base engine is T21
D3M | MOT | 4-cylinder SI engine 1.4 l/63 kW (16V) FSI base engine is T74
D3N | MOT | 4-cylinder SI engine 1.6 l/75 kW (16V) FSI base engine is T75
D3P | MOT | 4-cylinder SI engine 2.0 l/184 kW (16V) turbo FSI, homogeneous base engine is TA2
D3Q | MOT | 4-cylinder SI engine 2.0 l/195 kW (16 V)turbo FSI, homogeneous base engine is TA2/TT6
D3R | MOT | 4-cylinder SI engine 2.0 l/88 kW base engine is TB2/TE2
D3S | MOT | 4-cylinder SI engine 1.0 l/52 kW with MPI base engine is TB0/TS0/T97
D3T | MOT | 4-cylinder SI engine 1.6 l/68 kW with MPI base engine is TD2
D3U | MOT | 12-cylinder SI engine 6.0 l/316 kW WR12 (48V), motronic base engine is T1H
D3V | MOT | 4-cylinder SI engine 2.0 l/132 kW (16V) FSI, homogeneous base engine is
D3W | MOT | 4-cyl. turbo diesel engine 1.9 l/77 kW TDI with unit-injector system base engine is T71/TG0/TD0/T5X
D3X | MOT | 4-cyl turbo diesel engine 2.0 l/103 kW 16V (TDI) with unit-injector system base engine is T9G/TB3/TM0/TP0/TC3/TQ0
D3Y | MOT | 4-cylinder SI engine 2.0 l/82 kW with catalytic converter, US 83 base engine is TC1
D3Z | MOT | 4-cylinder SI engine 1.8 l/67 kW base engine is TC4
D40 | MOT | 4-cylinder SI engine 1.6 l/73 kW MPI base engine is TD4
D41 | MOT | 6-cyl. turbo diesel engine 3.0 l/140 kW (24V) VR6 TDI, common rail base engine is TE3
D42 | MOT | 4-cylinder SI engine 1.4 l/110 kW 16V TSI, homogeneous, CNG (natural gas) base engine is TQ3
D43 | MOT | 6-cylinder turbo diesel engine 3.0 l/180 kW (24V) V6, TDI common rail base engine is TF1/TH1/T41
D45 | MOT | 4-cyl. turbo dies. eng. 2.0 l/90 kW (4V)TDI common rail base engine is TN3/TU4/TD1
D46 | MOT | 4-cyl. turbo diesel engine 2.0 l/120 kW (4V) TDI, BIT common rail base engine is TP3/TV4/TP5/TK4/T5S
D47 | MOT | 4-cyl. turbo diesel engine 2.0 l/110 kW (4V) TDI, common rail base engine is TG3
D48 | MOT | 4-cyl. turbo dies. eng. 2.0 l/162 kW (4V) TDI common rail base engine is TS3
D49 | MOT | 4-cyl. turbo dies. eng. 2.0 l/132kW (4V)TDI, BIT common rail base engine is TV3/TV4/TG9
D4A | MOT | 6-cylinder SI engine 3.0 l/265 kW (24V) biturbo base engine is T8I
D4B | MOT | 4-cylinder SI engine 1.0 l/37 kW base engine is T4F
D4C | MOT | 3-cylinder diesel engine 1.4 l/66 kW TDIand unit-injector system base engine is T60
D4D | MOT | 6-cylinder SI engine 2.9 l/330 kW biturbo, FSI homogeneous base engine is TV8/T5Q
D4E | MOT | 6-cyl. turbo dies. eng. 3.0 l/165 kW (24V) V6, TDI common rail base engine is TS8
D4F | MOT | 5-cylinder SI engine 2.5 l/110 kW (20V) (R5) base engine is T8K/TQ7
D4G | MOT | 4-cylinder SI engine 2.0 l/85 kW bivalent (gas) base engine is T11
D4H | MOT | 4-cylinder SI engine 1.4 l/55 kW port fuel injection base engine is TE0
D4I | MOT | 5-cylinder SI engine 2.5 l/294 kW (20V) (R-5) TFSI, homogeneous base engine is TM1
D4J | MOT | 4-cylinder SI engine 1.4 l/85 kW (4V) TSI base engine is TL1
D4K | MOT | 4-cylinder SI engine 1.6 l/85 kW (16V) FSI, homogeneous base engine is T72
D4L | MOT | 4-cylinder SI engine 1.4 l/118 kW 16V TSI TC base engine is TF0/TU1
D4M | MOT | 4-cylinder SI engine 1.4 l/66 kW (16V) FSI base engine is T74
D4N | MOT | 4-cylinder SI engine 1.8 l/74 kW BOSCH motronic, bifuel base engine is TG2
D4P | MOT | 4-cylinder SI engine 1.4 l/125 kW 16V TSI TC w/ supercharger and turbocharger base engine is TF0
D4Q | MOT | 4-cylinder SI engine 1.4 l/61 kW base engine is TE0/TA6/TR5
D4R | MOT | 4-cylinder SI engine 1.4 l/103 kW 16V TSI TC w/ supercharger and turbocharger base engine is TF0
D4S | MOT | 3-cyl. turbo diesel eng. 1.4 l/51 kW TDIunit-injector system base engine is TA4/TF4
D4T | MOT | 3-cyl. turbo diesel engine 1.4 L/59 kW TDI, unit-injector system base engine is T0U/TF4
D4U | MOT | 4-cyl. turbo diesel engine 1.9 l/55 kW TDI with unit-injector system base engine is TG0
D4V | MOT | 6-cyl. turbo diesel engine 2.7 l/140 kW (24V) V6 TDI, common rail base engine is TA1/TH1
D4W | MOT | 4-cylinder SI engine 1.4 l/59 kW (16V) base engine is TT1
D4X | MOT | 4-cylinder SI engine 1.4 l/90 kW TSI base engine is TU0/TL1/TM5
D4Y | MOT | 4-cylinder SI engine 2.0l/114 kW with catalytic converter, US 83
D4Z | MOT | 6-cyl. turbo dies. eng. 3.0 l/170 kW V6, TDI common rail base engine is T7V
D50 | MOT | 6-cyl. turbo dies. eng. 3.0 l/176 kW 24VV6 TDI, common rail base engine is T41/TE1/TF1/TH1
D51 | MOT | 6-cyl. turbo diesel engine 3.0 l/184 kW (24V) V6, TDI common rail base engine is T41/TF1/TH1/T7V
D52 | MOT | 6-cyl. turbo diesel engine 2.7 l/136 kW (24V) V6, TDI common rail base engine is TA1
D53 | MOT | 4-cyl. turbo dies. eng. 2.0 l/96 kW (4V)TDI common rail base engine is TM3/TW3
D54 | MOT | 4-cyl. turbo dies. eng. 2.0 l/62 kW (4V)TDI common rail base engine is TM3/TW3/TP4
D55 | MOT | 4-cyl. turbo dies. eng. 2.0 l/75 kW (4V)TDI common rail base engine is TM3/TW3/TQ5
D56 | MOT | 12-cyl. diesel engine 6.0 l/368 kW (48 V) TDI bi-turbo common rail base engine is TD5
D57 | MOT | 8-cyl. turbo diesel engine 4.2 l/250 kW (32 V) common rail base engine is TE5
D58 | MOT | 8-cylinder SI engine 4.806 l/370 kW (V8)biturbo base engine is TT9 - Porsche -
D59 | MOT | 8-cylinder SI engine 4.2 l/331 kW (32V) V8, FSI, homogeneous base engine is TN8
D5A | MOT | 8-cylinder SI engine 4.2 l/175 kW EU3-D,cam phaser w/o active cyl. management base engine is T7S
D5B | MOT | 6-cylinder SI engine 2.4 l/125 kW (30V) base engine is T7T
D5C | MOT | 6-cylinder SI engine 2.8 l/154 kW (24V) FSI, V6 base engine is T44
D5D | MOT | 6-cylinder SI engine 2.4 l/130 kW 24V base engine is T45/TS2
D5E | MOT | 8-cylinder SI engine 4.2 l/253 KW (40V) MPI base engine is T79
D5F | MOT | 8-cylinder SI engine 6.8 l/336 kW (16V) V8 biturbo
D5G | MOT | 8-cylinder SI engine 6.8 l/298 kW (16V) V8 biturbo
D5H | MOT | 10-cylinder SI engine 5.2 l/309 kW (40V)V10, FSI, homogeneous base engine is T8E
D5I | MOT | 3-cylinder SI engine 1.0 l/48 kW port fuel injection base engine is T5Y
D5J | MOT | 10-cyl. diesel engine 5.0 l/258 kW TDI unit-injector system base engine is TF7/TE7
D5K | MOT | 5-cyl. turbo diesel eng. 2.5 l/65 kW TDIcommon rail base engine is TA7
D5L | MOT | 5-cyl. turbo diesel eng. 2.5 l/80 kW TDIcommon rail base engine is TA7
D5M | MOT | 5-cyl. turbo diesel 2.5 l/100 kW TDI common rail base engine is TC7
D5N | MOT | 5-cyl. turbo diesel 2.5 l/120 kW TDI common rail base engine is TC7/TD7
D5P | MOT | 8-cylinder SI engine 4.2 l/246 kW (40V) MPI, V8 base engine is T79
D5Q | MOT | 5-cyl. turbo diesel engine 2.5 l/120 kW unit-injector system base engine is T03/T86/TN7/TP7
D5R | MOT | 16-cylinder SI engine 8.0 l/736 kW (64V)WR16, motronic base engine is TH7
D5S | MOT | 16-cylinder SI engine 8.0 l/445 kW (64V)WR16, motronic
D5T | MOT | 12-cylinder SI engine 6.0 l/325 kW WR12 (48V), motronic base engine is T1H
D5U | MOT | 8-cylinder SI engine 4.2 l/353 kW (40V) V8, biturbo base engine is T09
D5V | MOT | 8-cylinder SI engine 4.8 l/280 kW V8 (40V) FSI base engine is TP9 (Porsche)
D5W | MOT | 10-cylinder SI engine 5.2 l/331 KW (40V)V10, FSI, homogeneous base engine is T8E
D5X | MOT | 6-cylinder SI engine 3.6 l/206 kW (24V) VR6, FSI, homogeneous base engine is TA0 (Porsche)
D5Y | MOT | 4-cylinder SI engine 1.9 l/47 kW with catalytic converter
D5Z | MOT | 8-cylinder SI engine 4.8 l/368 kW (V8) biturbo base engine is TR9 - Porsche -
D60 | MOT | 4-cylinder SI engine 2.0 l/162 kW (16V) turbo FSI, homogeneous, base engine is T61/TW6/TP6/T1P/TA9,TL6/TG6/TA2/TI6
D61 | MOT | 6-cyl. turbo diesel eng. 3.0 l/260 kW V6, TDI common rail base engine is TU8
D62 | MOT | 6-cylinder SI engine 3.2 l/191 kW (24V) FSI, homogeneous base engine is T14
D63 | MOT | 4-cylinder SI engine 2.0 l/177 kW (16V) turbo FSI, homogeneous base engine is TA2
D64 | MOT | 4-cylinder SI engine 2.0 l/132 kW (16 V)turbo FSI, homog. b. engine T4U/T56 TM2/TV2/TL6/TG6/TR6/TS6/TD6/TM6/T06/TD3
D65 | MOT | 8-cylinder SI engine 4.0 l/420 kW biturbo, FSI, homogeneous base engine is T1M
D66 | MOT | 4-cylinder SI engine 2.0 l/136 kW (16V) turbo FSI, homogeneous base engine is T59
D67 | MOT | 4-cylinder SI engine 1.8 l/118 kW (16V) turbo FSI, homogeneous base engine TJ2/TT2/TE6/TH2/TF6/TW2/TH6
D68 | MOT | 4-cylinder SI engine 1.4 l/110 kW (16V) hybrid, turbo FSI, homogeneous base engine is TK3
D69 | MOT | 4-cylinder SI engine 2.0 l/155 kW hybrid, turbo FSI, homogeneous base engine is TC8/TH5
D6A | MOT | 6-cylinder SI engine 3.2 l/169 kW (24V) VR6 base engine is T31
D6B | MOT | 6-cylinder SI engine 2.8 L/150 kW (24V) VR6 base engine is T9T
D6C | MOT | 6-cylinder SI engine 2.8 l/257 kW (24V) EU4, VR6, biturbo base engine is T32
D6D | MOT | 6-cylinder SI engine 3.2 l/184 kW 24V VR6 base engine is T33/T3D/T36
D6E | MOT | 6-cylinder SI engine 3.2 l/165 kW (24V) VR6 base engine is T34
D6F | MOT | 6-cylinder SI engine 3.2 l/184 kW (24V) VR6 FSI, stratified base engine is T35
D6G | MOT | 4-cylinder SI engine 2.0 l/125 kW (16V) turbo FSI, homogeneous base engine is T61/TQ2/TD6/TN6/T2K
D6H | MOT | 4-cyl. turbo diesel eng. 1.9 l/118 kW TDI with unit-injector system base engine is T20
D6I | MOT | 4-cyliner SI engine 1.8 l/106 kW (16V) turbo FSI, homogeneous base engine is TQ6
D6J | MOT | 4-cylinder SI engine 1.8 l/125 kW (16V) turbo FSI, homogeneous, base engine is TH2/TJ2/TF6/TQ6/TF5/TK5/TI5
D6K | MOT | 4-cyl. turbo diesel engine 1.9 l/62 kW unit-injector system base engine is T23
D6L | MOT | 4-cyl. turbo diesel engine 1.9 l/75 kW unit-injector system base engine is T23
D6M | MOT | 12-cylinder SI engine 6.2 l/426 kW (48V)MPI base engine is TR7
D6N | MOT | 12-cylinder SI engine 6.5 l/471 kW (48V)MPI base engine is TS7
D6Q | MOT | 8-cyl. turbo dies. eng. 4.2 l/230 kW (32V) common rail base engine is TB1
D6R | MOT | 6-cyl. turbo diesel engine 3.0 l/192 kW V6, TDI common rail base engine is TS8
D6S | MOT | 4-cyl. diesel eng. 4.8 l/190 PS (MWM) common rail with turbocharger base engine is TZ1
D6T | MOT | 6-cyl. turbo diesel engine 3.0 l/195 kW (24V) V6, TDI common rail
D6U | MOT | 8-cylinder SI engine 4.0 l/309 kW biturbo, FSI, homogeneous base engine is TV7
D6V | MOT | 8-cylinder SI engine 4.8 l/294 kW V8 FSI base engine is TS9 (Porsche)
D6W | MOT | 6-cylinder SI engine 3.2 l/195 kW (24V) FSI base engine is TR2
D6X | MOT | 4-cylinder SI engine 2.0 l/80 kW base engine is TP2
D6Y | MOT | 4-cylinder SI engine 1.8 l/73 kW with catalytic converter, US 83
D6Z | MOT | 6-cyl. turbo dies. eng 3.0 l/74 kW (24V)V6, TDI common rail
D70 | MOT | 10-cylinder SI engine 5.0 l/426 kW (40V)V10 FSI BIT base engine is TT7
D71 | MOT | 10-cylinder SI engine 5.2 l/386 kW (40V)V10 FSI base engine is TU7
D72 | MOT | 10-cylinder SI engine 5.0 l/382 kW (40V)V10 base engine is T77
D73 | MOT | 8-cylinder SI engine 6.8 l/373 kW (16V) V8 biturbo
D74 | MOT | 6-cyl. diesel engine 8.9 L/400 PS (Cummins) EU5 base engine is TZ2
D75 | MOT | 10-cylinder SI engine 5.2 l/320 kW (40V)V10, FSI, homogeneous base engine is T8E
D76 | MOT | 8-cylinder SI engine 4.2 l/313 kW (32V) FSI, homogeneous base engine is TK7
D77 | MOT | 5-cylinder SI engine 2.5 l/125 kW (20V) (R5) base engine is T8K
D78 | MOT | 8-cylinder SI engine 6.8 l/395 kW (16V) V8, biturbo base engine is TR8
D79 | MOT | 8-cylinder SI engine 4.2 l/273 KW V8 32VFSI, homogeneous base engine is T8T
D7A | MOT | 6-cylinder SI engine 3.0 l/160 kW (30V) V6 base engine is T15
D7B | MOT | 4-cylinder SI engine 2.0 l/191 kW (20V) turbo base engine is T48
D7C | MOT | 4-cylinder SI engine 1.8 l/136 KW TFSI, homogeneous base engine is T8C/TA8
D7D | MOT | 4-cylinder SI engine 1.8 l/176 kW (20V) turbo base engine is T6B
D7E | MOT | 4-cylinder SI engine 1.8 l/140 kW (20V) turbo base engine is T0L/T8C
D7F | MOT | 4-cylinder SI engine 1.6 l/77 kW plus with MPI base engine is T2U
D7G | MOT | 4-cylinder SI engine 1.8 l/120 kW (20V) turbo base engine is T0L/TF2/T8C
D7H | MOT | 4-cylinder SI engine 1.8 l/110 kW (16V) turbo FSI, homogeneous base engine is TJ2/TT2/TW2
D7I | MOT | 3-cylinder SI engine 1.0 l/59 kW port fuel injection base engine is T5Y
D7J | MOT | 6-cyl. diesel engine 8.3 l/260 PS 24V (Cummins), TDI fuel distributor inject. pump, EPA 04, base engine is T..
D7K | MOT | 4-cyl. turbo dies. eng. 3.9 l/170 PS 16V(Cummins) TDI common rail, EPA 98 base engine is TX1
D7L | MOT | 4-cylinder SI engine 1.6 l/72 kW MPI base engine is T1J/TV6
D7M | MOT | 4-cyl. turbo diesel engine 1.9 l/81 kW TDI with unit-injector system base engine is TJ0
D7N | MOT | 4-cyl. turbo diesel engine 2.0 l/103 kW TDI with unit-injector system base engine is TM0/TP0/TR0
D7P | MOT | 4-cyl. diesel eng. 4.8 l/210 PS (MWM) common rail with turbocharger, EU3 base engine is TX2
D7Q | MOT | 5-cyl. turbo diesel engine 2.5 l/132 kW unit-injector system base engine is
D7R | MOT | 4-cylinder SI engine 2.0 l/80 kW monovalent (natural gas) base engine is TN2/T55
D7S | MOT | 6-cyl. diesel eng. 7.2 l/225 PS (MWM) common rail with turbocharger, EU3 base engine is TY2
D7T | MOT | 4-cyl. diesel eng. 4.8 l/185 PS (MWM) common rail with turbocharger, EU3 base engine is TX2
D7U | MOT | 4-cyl. turbo diesel engine 2.0 l/150 kW (4V) TDI, common rail base engine is T6F
D7V | MOT | 6-cyl. turbo diesel engine 3.0 l/169 kW (24V) V6, TDI common rail
D7W | MOT | 4-cyl. turbo dies. eng. 1.5 l/81 kW TDI common rail base engine is T1S
D7X | MOT | 5-cyl. turbo diesel engine 2.5 l/121 kW base engine is 065.B
D7Y | MOT | 4-cylinder SI engine 1.8 l/76 kW with catalytic converter, US 83
D7Z | MOT | 4-cyl. turbo diesel engine 3.9 l/180 PS (Cummins), TDI common rail base engine is TX1
D80 | MOT | 4-cylinder SI engine 2.0 l/169 kW (16V) turbo FSI, homogeneous base engine is TA2/TP6/TW6/T3Q
D81 | MOT | 4-cylinder SI engine 2.0 l/188 kW (16V) turbo FSI, homogeneous base engine is TA2
D82 | MOT | 6-cylinder SI engine 2.8 l/140 kW (24V) FSI, V6 base engine is T44
D83 | MOT | Electric motor 100 kW base engine is T9C
D84 | MOT | 12-cylinder SI engine 6.5 l/544 kW port fuel injection base engine is TC9
D85 | MOT | 10-cylinder SI engine 5.2 l/412 kW (40V)V10 FSI base engine is TU7
D86 | MOT | 12-cylinder SI engine 6.3 l/368 kW (48V)W12, FSI, homogeneous base engine is TX7/TV9
D87 | MOT | 12-cylinder SI engine 6.3 l/427 kW (48V)W12, FSI, homogeneous base engine is TP8
D88 | MOT | 4-cylinder SI engine 1.4 l/52 kW port fuel injection base engine is TE0
D89 | MOT | 4-cylinder SI engine 1.0 l/54 kW with MPI base engine is TB0
D8A | MOT | 6-cyl. turbo diesel eng. 8.3 l/310 PS TDI, EU2 base engine is TY3
D8B | MOT | 6-cyl. turbo diesel eng. 8.3l/290 PS TDIEU1
D8C | MOT | 6-cyl. turbo diesel eng. 5.9 l/210 PS TDI (Cummins) unit-injector system, EU2 base engine is TY0
D8D | MOT | 6-cyl. turbo diesel eng. 5.9 l/210 PS TDI with distributor injection pump, EU2, base engine is TY0
D8E | MOT | 6-cyl. turbo diesel eng. 8.3l/250 PS TDIEU1
D8F | MOT | 6-cyl. turbo diesel eng. 8.3 l/220 PS TDI, base engine is TY3
D8G | MOT | 4-cylinder diesel engine 4.3 l/95 PS EU1
D8H | MOT | 4-cyl. turbo diesel eng. 4.3 l/120 PS TDI, base engine is TX0
D8I | MOT | 4-cylinder SI engine 1.5 l/118 kW mild hybrid, TSI MV base engine is TJ7
D8J | MOT | 4-cyl. turbo diesel eng. 4.3 l/150 PS TDI EU2 base engine is TX0
D8K | MOT | 6-cylinder diesel engine 6.5 l/240 PS EU2 base engine is TX3
D8L | MOT | 6-cylinder diesel engine 6.5 l/180 PS base engine is TX3
D8M | MOT | 6-cylinder diesel engine 6.5 l/210 PS EU2 base engine is TX3
D8N | MOT | Four-cylinder diesel engine 5.9l/160PS Euro 2
D8P | MOT | 6-cyl. diesel engine 5.9 l/250 PS (Cummins) common rail, EU3 base engine is TY1
D8Q | MOT | 4-cyl. diesel engine 3.9 l/150 PS (Cummins) common rail, EU3 base engine is TX1
D8R | MOT | 6-cyl. diesel engine 5.9 l/185 PS (Cummins), TDI fuel distributor inject. pump, base engine is TY1
D8S | MOT | 6-cyl. diesel engine 5.9 l/247 PS (24V) (Cummins) common rail, EPA 02
D8T | MOT | 6-cyl. diesel engine 5.9 l/190 PS (12V) (Cummins) common rail, EU2 base engine is TY0
D8U | MOT | 6-cyl. diesel engine 8.3 l/260 PS (12V) (Cummins) EU2 base engine is TY3
D8V | MOT | 4-cyl. turbo diesel engine 3.9 l/170 PS (Cummins) common rail, EU3 base engine is TX1
D8W | MOT | 4-cyl. diesel eng. 4.8 l/150 PS (MWM) common rail with turbocharger, EU3 base engine is TX2
D8X | MOT | 6-cyl. diesel eng. 7.2 l/210 PS (MWM) common rail with turbocharger, EU3 base engine is TY2
D8Y | MOT | 4-cylinder engine 2.0 l/84 kW with catalytic converter, US 83
D8Z | MOT | 6-cyl. diesel eng. 7.2 l/290 PS (MWM) common rail with turbocharger, EU3 base engine is TY2
D90 | MOT | 4-cyl. turbo diesel engine 2.0 l/88 kW (4V) TDI common rail base engine is TH3/TW1/TQ4/TM4/T0N
D91 | MOT | 4-cyl.turbo diesel eng.2.0 l/103 kW (4V)TDI common rail; base engine is TG3/TJ3/T5P/TU3/TU4/TL4/TP4/TM3/TW3/TR4/TS1/TN5
D92 | MOT | 4-cyl. turbo dies. eng. 2.0 l/105 kW 4V TDI common rail base engine is TH3/TG3/TM4/TP4/TP5
D93 | MOT | 4-cyl. turbo dies. eng. 2.0 l/125 kW 4V TDI common rail base engine is TG3/TH3/TL4/TM4/TP4/TU3
D94 | MOT | 4-cyl. turbo diesel engine 2.0 l/100 kW (4V) TDI common rail, base engine TD1 TG3/TJ3/TH3/TU3/TL4/TM4/TP4/TP5/TM3/TW3
D95 | MOT | 4-cyl. turbo diesel engine 2.0 l/120 kW 4V TDI common rail, base engine is TG3/TH3/TL4/TM4/TD1/T6F/T6M
D96 | MOT | 4-cyl. turbo dies. eng. 2.0 l/81 kW (4V)TDI common rail base engine is TG3/TP4/TU3/TL4
D97 | MOT | 6-cylinder SI engine 3.8 l/478 KW FSI BIT base engine is T5E
D98 | MOT | 8-cyl. turbo diesel engine 4.2 l/257 kW V8, TDI common rail
D99 | MOT | 12-cylinder SI engine 6.5 l/493 kW (48V)base engine is TQ8
D9A | MOT | 4-cylinder diesel engine 1.9 l/44 KW SDI
D9B | MOT | 4-cylinder diesel engine, 1.9 l/55 KW TDI distributor injection pump
D9C | MOT | 4-cylinder diesel engine, 1.9 l/29 kW TDI distributor injection pump
D9D | MOT | 5-cylinder diesel engine 2.5 l/55 KW SDI
D9E | MOT | 5-cyl. turbo diesel engine 2.5 l/88 kW
D9F | MOT | 5-cyl. turbo diesel engine 2.5 l/111 kW
D9G | MOT | 5-cylinder diesel engine 2.5 l/40 KW SDI
D9H | MOT | 5-cyl. turbo diesel engine 2.5 l/74k W
D9J | MOT | 6-cylinder SI engine 3.2 l/177 kW (24V) VR6 base engine is T31/T36/T3D
D9K | MOT | 8-cylinder SI engine 4.5 l/250 kW V8 base engine is T91 - Porsche -
D9L | MOT | 8-cylinder SI engine 4.5 l/330 kW V8 biturbo base engine is T90 - Porsche -
D9M | MOT | 5-cyl. turbo diesel engine 2.5 l/108 kW
D9N | MOT | 4-cylinder diesel engine 1.9 l/37 KW SDI
D9P | MOT | 4-cylinder diesel engine 1.9 l/29 KW SDI
D9Q | MOT | 6-cylinder SI engine 3.8 l/446 kW FSI BIT base engine is T5E
D9R | MOT | 6-cyl. diesel engine 8.3 l/315 PS common rail, EU3 base engine is TY4
D9S | MOT | 6-cyl. turbo dies. eng. 8.9 l/345 PS (Cummins) TDI common rail, EU3
D9T | MOT | 4-cyl. diesel eng. 4.8 l/180 PS (MWM) common rail with turbocharger, EU3 base engine is TX2
D9U | MOT | 4-cyl. turbo dies. eng. 3.0 l/120 PS 12V(MWM) TDI common rail, EU3 base engine is TX4
D9V | MOT | 4-cyl. turbo dies. eng. 3.0 l/140 PS 12V(MWM) TDI common rail, EU3 base engine is TX4
D9W | MOT | 6-cyl. turbo dies. eng. 9.3 l/360 PS (international) TDI common rail, EU3 base engine is TY5
D9X | MOT | 6-cyl. turbo dies. eng. 9.3 l/330 PS (international) TDI common rail, EU3 base engine is TY5
D9Y | MOT | 4-cylinder SI engine 1.6 l/43 kW with catalytic converter base engine is T4G
D9Z | MOT | 6-cyl. diesel eng. 7.2 l/260 PS (MWM) common rail with turbocharger, EU3 base engine is TY2
DA0 | MOT | 12-cylinder SI engine 6.0 l/448 kW (48V)WR12, biturbo base engine is T46
DA1 | MOT | 4-cyl. turbo diesel engine 2.0 l/120 kW 16V TDI, unit-injector system base engine is TN0/TQ0
DA2 | MOT | 4-cyl. turbo diesel engine 2.0 l/96 kW (2V) TDI with unit-injector system base engine is TM0
DA3 | MOT | 4-cyl. turbo diesel engine 2.0 l/96 kW (4V) TDI, unit-injector system base engine is T9G
DA4 | MOT | 4-cyl. turbo diesel engine 2.0 l/90 kW (2V) TDI, unit-injector system base engine is TP0
DA5 | MOT | 4-cyl. turbo diesel engine 2.0 l/90 kW (4V) TDI, unit-injector system base engine is TB3
DA6 | MOT | 4-cyl. turbo diesel engine 2.0 l/93 kW (4V) TDI, unit-injector system base engine is TQ0
DA7 | MOT | 4-cyl. turbo diesel engine 2.0 l/89 kW (4V) TDI, unit-injector system base engine is TQ0
DA8 | MOT | 4-cyl. turbo dies. eng. 1.6 l/59 kW 4V TDI common rail base engine is TJ1
DA9 | MOT | 4-cyl. turbo dies. eng. 1.6 l/70 kW 4V TDI common rail base engine is TJ1
DB0 | MOT | 4-cylinder SI engine 1.2 l/77 kW TSI base engine is TW0/TP1
DB1 | MOT | 4-cylinder SI engine 1.2 l/63 kW TSI base engine is TW0/TP1
DB2 | MOT | 6-cylinder SI engine 2.8 l/140 kW (24V) FSI, V6 base engine is T44
DB3 | MOT | 6-cylinder SI engine 2.8 l/162 kW (24V) V6 FSI base engine is T44/T8Z
DB4 | MOT | 10-cylinder SI engine 5.0 l/390 kW (40V)V10 base engine is T77
DB5 | MOT | 6-cylinder SI engine 2.8 l/170 kW (24V) FSI, V6 base engine is T44
DB6 | MOT | 6-cylinder SI engine 2.5 l/140 kW (24V) FSI, homogeneous base engine is TF8
DB7 | MOT | 4-cylinder SI engine 1.2 l/66 kW TSI base engine is TW0/TP1
DB8 | MOT | 4-cylinder SI engine 1.2 l/ 81 kW TSI base engine is TP1/T7I
DB9 | MOT | 4-cylinder SI engine 2.0 l/160 kW TFSI, homogenous base engine is T2H/TP6
DC0 | MOT | 6-cylinder SI engine 3.2 l/199 kW (24V) FSI base engine is TR2
DC1 | MOT | 6-cylinder SI engine 3.6 l/183 kW (24V) VR6, FSI, homogeneous base engine is TV1
DC2 | MOT | 6-cylinder SI engine 3.0 l/184 kW (24V) VR6, FSI, homogeneous base engine is TS5/TU5
DC3 | MOT | 6-cylinder SI engine 3.0 l/206 kW (24V) TFSI, homogeneous base engine is TC6
DC4 | MOT | 6-cylinder SI engine 2.9 l/316 kW biturbo, FSI, homogeneous base engine is TV8
DC5 | MOT | 6-cylinder SI engine 3.0 l/260 kW (24V) TFSI, homogeneous base engine is TC6/TM8T9I
DC6 | MOT | 6-cylinder SI engine 3.0 l/240 kW (24V) TFSI, homogeneous base engine is TM8/T9I
DC7 | MOT | 6-cylinder SI engine 3.6 l/195 kW (24V) VR6, FSI, homogeneous base engine is TV1
DC8 | MOT | 10-cylinder SI engine 5.2 l/368 kW (40V)V10, FSI base engine is TT8
DC9 | MOT | 6-cylinder SI engine 3.0 l/230 kW (24V) VR6, TFSI, homogeneous base engine is TB6
DD0 | MOT | 6-cylinder SI engine 3.0 l/210 kW (24V) TFSI, homogeneous base engine is T9I
DD1 | MOT | 6-cyl. turbo dies. eng. 3.0 l/221 kW (4V) TDI, BIT common rail base engine is TG1
DD2 | MOT | 8-cyl. turbo diesel engine 4.2 l/258 kW TDI, BIT common rail base engine is TE5
DD3 | MOT | 6-cyl. turbo dies. eng. 3.0 l/230 kW (4V) TDI, BIT common rail base engine is TG1
DD4 | MOT | 6-cyl. turbo dies. eng. 3.0 l/250 kW (4V) TDI, BIT common rail base engine is TG1
DD5 | MOT | 6-cyl. turbo diesel engine 3.0 l/160 kW BIT common rail base engine is TS8/TH1
DD6 | MOT | 6-cyl. turbo dies. eng. 3.0 l/240 kW TDI, BIT common rail base engine is TG1
DD7 | MOT | 6-cyl. turbo diesel engine 3.0 l/190 kW (24V) V6, TDI common rail base engine is TH1/TS8
DD8 | MOT | 8-cyl. turbo dies. eng. 4.2 l/281 kW TDI, BIT common rail base engine is TE5
DD9 | MOT | 6-cylinder diesel engine 3.0 l/183 kW TDI, common rail, base engine is TS8
DE0 | MOT | 4-cyl. turbo diesel engine 2.0 l/77 kW (TDI) with unit-injector system base engine is TM0
DE1 | MOT | 2-cyl. diesel engine 0.8 l/20 kW hybrid, TDI common rail base engine is TM1
DE2 | MOT | 4-cyl. turbo dies. eng. 2.0 l/130 kW 4V TDI common rail base engine TR1,TD1,TM4/TL4/TP4
DE3 | MOT | 4-cyl. turbo dies. eng. 2.0 l/47 kW (4V)TDI common rail base engine is TQ5
DE4 | MOT | 4-cyl. turbo dies. eng. 2.0 l/85 kW (4V)TDI common rail base engine is TL4/TR1
DE5 | MOT | 4-cyl. turbo diesel engine 2.0 l/140 kW (4V) TDI common rail base engine is TD1/TR1/T5S/T6F
DE6 | MOT | 2-cyl. diesel engine 0.8 l/35 kW Hybrid, TDI common rail base engine is TM9
DE7 | MOT | 3-cyl. diesel engine 1.2 l/66 kW (4V) TDI common rail base engine is TK9
DE8 | MOT | 3-cyl. diesel engine 1.2 l/55 kW (4V) TDI common rail base engine is TK9
DE9 | MOT | 4-cyl. turbo dies. eng. 2.0 l/100 kW 4V TDI common rail base engine is T0N/TR1
DF0 | MOT | 4-cylinder SI engine 2.0 l/118 kW 4V TFSI, homogeneous base engine is TM6
DF1 | MOT | 4-cylinder SI engine 1.4 l/60 kW port fuel injection base engine is TN4
DF2 | MOT | 4-cylinder SI engine 1.6 l/75 kW port fuel injection, LPG base engine is T53
DF3 | MOT | 4-cylinder SI engine 1.8 l/130 kW 16V TSFI, homogeneous base engine is TQ6
DF4 | MOT | 4-cylinder SI engine 1.8 l/132 kW TFSI, homogeneous base engine is TA8/T1L
DF5 | MOT | 4-cylinder SI engine 2.0 l/206 kW TFSI, homogeneous base engine is TT6/TA2
DF6 | MOT | 4-cylinder SI engine 1.4 l/103 kW TSI base engine is TL1/TK8
DF7 | MOT | 4-cylinder SI engine 2.0 l/165 kW TFSI, homogenous base engine is TU6/TW6/T06/T2G/T2H
DF8 | MOT | 4-cylinder SI engine 1.4 l/60 kW port fuel injection, LPG base engine is TT1
DF9 | MOT | 4-cylinder SI engine 2.0 l/150 kW (16V) turbo FSI, homogeneous base engine is TR6
DG0 | MOT | 3-cylinder SI engine 1.0 l/44 kW port fuel injection base engine is TH4
DG1 | MOT | 3-cylinder SI engine 1.0 l/66 kW TSI base engine is TJ4
DG2 | MOT | 3-cylinder SI engine 1.0 l/55 kW port fuel injection base engine is TH4/TW9
DG3 | MOT | 3-cylinder SI engine 1.2 l/44 kW port fuel injection base engine is T70
DG4 | MOT | 4-cylinder SI engine 1.0 l/56 kW port fuel injection base engine is TT5
DG5 | MOT | 3-cylinder SI engine 1.0 l/50 kW port fuel injection, CNG base engine is TJ8
DG6 | MOT | 4-cylinder SI engine 1.4 l/110 kW TSI base engine is TL9/TL1/TK8/TW8/TL8/T28
DG7 | MOT | 3-cylinder SI engine 1.0 l/74 kW TSI base engine is T26
DG8 | MOT | 3-cylinder SI engine 1.0 l/81 kW TSI base engine is TJ4
DG9 | MOT | 3-cylinder SI engine 1.0 l/77 kW TSI base engine is T26
DH0 | MOT | 8-cylinder SI engine 4.0 l/300 kW biturbo, FSI, homogeneous base engine is TV7
DH1 | MOT | 8-cylinder SI engine 4.0 l/382 kW biturbo, FSI, homogeneous base engine is TV7
DH2 | MOT | 8-cylinder SI engine 4.0 l/257 kW port fuel injection base engine is TU9
DH3 | MOT | 8-cylinder SI engine 4.2 l/265 kW (32V) FSI base engine is T8T
DH4 | MOT | 8-cylinder SI engine 4.0 l/388 kW biturbo, FSI, homogeneous base engine is TV7
DH5 | MOT | 8-cylinder SI engine 6.8 l/377 kW port fuel injection, BIT base engine is TR8
DH6 | MOT | 8-cylinder SI engine 4.2 l/316 kW (32V) FSI, homogeneous base engine is TK7
DH7 | MOT | 8-cylinder SI engine 4.0 l/412 kW biturbo, FSI, homogeneous base engine is TV7
DH8 | MOT | 8-cylinder SI engine 4.0 l/373 kW biturbo, FSI, homogeneous base engine is TV7
DH9 | MOT | 8-cylinder SI engine 4.0 l/320 kW biturbo, FSI, homogeneous base engine is TV7
DI0 | MOT | 4-cylinder SI engine 1.8 l/141 kW TFSI, homogeneous base engine is TA8
DI1 | MOT | 12-cylinder SI engine 6.0 l/434 kW W12 port fuel injection, BIT base engine is T46
DI2 | MOT | 12-cylinder SI engine 6.5 l/551 kW port fuel injection base engine is TC9
DI3 | MOT | 10-cylinder SI engine 5.2 l/449 kW (40V)V10, FSI base engine is TT8
DI4 | MOT | 12-cylinder SI engine 6.0 l/467 kW W12 port fuel injection, BIT base engine is T46
DI5 | MOT | 4-cylinder SI engine 2.0 l/183 kW TFSI, homogeneous base engine is TW6/T2G
DI6 | MOT | 3-cylinder SI engine 1.0 l/70 kW TSI base engine is TJ4
DI7 | MOT | 4-cyl. turbo dies. eng. 2.0 l/140 kW (4 V) TDI, BIT common rail base engine is T12/T5S
DI8 | MOT | 6-cylinder boxer engine 3.8 l/283 kW FSI base engine is T6D
DI9 | MOT | 3-cyl. diesel engine 1.4 l/81 kW TDI common rail base engine is T7M
DJ0 | MOT | 6-cyl. turbo diesel eng. 3.0 l/140 kW (24V) V6 TDI, common rail base engine is T41/TF1/TS8
DJ1 | MOT | 6-cyl. turbo diesel eng. 3.0 l/120 kW (24V) V6, TDI common rail base engine is TF1/TS8
DJ2 | MOT | 6-cyl. turbo diesel engine 3.0 l/185 kW V6, TDI common rail base engine is TS8
DJ3 | MOT | 6-cyl. turbo diesel eng. 3.0 l/200 kW V6, TDI common rail base engine is TS8
DJ4 | MOT | 8-cyl. turbo diesel engine 4.0 l/300 kW BIT, common rail base engine is TI4
DJ5 | MOT | 6-cyl. turbo diesel engine 3. l/221 kW V6, TDI common rail base engine is TF1/T7V
DJ6 | MOT | 6-cyl. turbo dies. eng. 3.0 l/235 kW (4V) TDI, BIT common rail base engine is TG1
DJ7 | MOT | 8-cyl. turbo diesel engine 4.0 l/310 kW BIT, common rail base engine is TI4
DJ8 | MOT | 4-cyl. turbo dies. eng. 2.0 l/130 kW (4V) TDI, BIT common rail base engine is TK1/TK4
DJ9 | MOT | 8-cylinder SI engine 4.0 l/445 kW biturbo, FSI, homogeneous base engine is TV7
DK0 | MOT | 4-cyl. turbo dies. eng. 2.0 l/100kW (4V)TDI, BIT common rail base engine is TP3/TP5
DK1 | MOT | 4-cyl. turbo dies. eng. 2.0 l/65 kW (4V)TDI common rail base engine is TN3/TP5/TQ5
DK2 | MOT | 4-cyl. turbo dies. eng. 2.0 l/80 kW (4V)TDI common rail base engine is TN3/TP5
DK3 | MOT | 4-cyl. turbo dies. eng. 2.0 l/84 kW (4V)TDI common rail base engine is TW3/TP5
DK4 | MOT | 8-cyl. turbo diesel engine 4.0 l/320 kW BIT, common rail base engine is TI4
DK5 | MOT | 4-cyl. turbo dies. eng. 1.6 l/81 kW 4V TDI common rail base engine is TJ1
DK6 | MOT | 4-cyl. turbo dies. eng. 2.0 l/120 kW 4V TDI common rail base engine is TD1
DK7 | MOT | 4-cylinder turbo diesel engine 2.0 l/135 kW (4V) TDI common rail base engine is TD1/TR1/T0N/T0P/T1I/T37
DK8 | MOT | 4-cyl. turbo dies. eng. 1.6 l/85 kW 4V TDI common rail base engine is TJ1/TI7
DK9 | MOT | 4-cyl. turbo dies. eng. 2.0 l/176 kW (4V) TDI common rail base engine is TS3
DL0 | MOT | 12-cylinder SI engine 6.5 l/515 kW port fuel injection base engine is TC9
DL1 | MOT | 10-cylinder SI engine 5.2 l/419 kW (40V)V10 FSI base engine is TU7
DL2 | MOT | 10-cylinder SI engine 5.2 l/404 kW (40V)V10 FSI base engine is TU7
DL3 | MOT | 12-cylinder SI engine 6.5 l/478 kW port fuel injection base engine is TS7
DL4 | MOT | 16-cylinder SI engine 8.0 l/882 kW port fuel injection base engine is TH7/TI8
DL5 | MOT | 12-cylinder SI engine 6.0 l/423 kW (48V)WR12, biturbo base engine is T46
DL6 | MOT | 10-cylinder SI engine 5.2 l/397 kW (40V)V10, FSI base engine is TU7/TT8
DL7 | MOT | 16-cylinder SI engine 8.0 l/588 kW FSI base engine is TL7
DL8 | MOT | 10-cylinder SI engine 5.2 l/441 kW (40V)V10, FSI, homogeneous base engine is TT8
DL9 | MOT | 12-cylinder SI engine 6.0 l/471 kW (48V)WR12, biturbo base engine is T46
DM0 | MOT | 4-cylinder SI engine 2.0 l/174 kW (16V) turbo FSI, homogeneous base engine is TW6
DM1 | MOT | 4-cylinder SI engine 1.6 l/70 kW port fuel injection, CNG base engine is T0K
DM2 | MOT | 4-cylinder SI engine 2.0 l/110 kW 16V turbo FSI, homogeneous base engine is TR6
DM3 | MOT | 4-cylinder SI engine 1.4 l/90 kW TSI, hybrid base engine is TH8
DM4 | MOT | 4-cylinder SI engine 2.0 l/213 kW TFSI, homogeneous base engine is TT6
DM5 | MOT | 4-cylinder SI engine 2.0 l/185 kW hybrid, turbo FSI, homogeneous base engine is T2I/T5R
DM6 | MOT | 4-cyl. turbo diesel engine 2.0 l/84 kW TDI common rail base engine is T29
DM7 | MOT | 4-cylinder SI engine 1.4 l/105 kW TSI base engine is TW8
DM8 | MOT | 4-cylinder SI engine 2.0 l/115 kW (16) turbo FSI, homogeneous base engine is T3I
DM9 | MOT | 4-cylinder SI engine 2.0 l/170 kW (16V) turbo FSI, homogeneous base engine is TP6/TN9/TX8
DN0 | MOT | 4-cyl. turbo dies. eng. 2.0 l/103 kW (4 V) TDI common rail base engine is TS1/TR1/T29/T5N/TQ4
DN1 | MOT | 4-cyl. turbo diesel engine 2.0 l/81 kW 4V TDI common rail base engine is TS1/TR1/TI9/T0P/T0N/T37
DN2 | MOT | 4-cyl. turbo dies. eng. 2.0 l/132 kW 4V TDI common rail base engine is TR1
DN3 | MOT | 10-cylinder SI engine 5.2 l/463 kW (40V)V10, FSI, homogeneous base engine is TT8
DN4 | MOT | 4-cyl. turbo diesel engine 2.0 l/110 kW (4V) TDI common rail; b.engine T37/T6F TS1/TR1/T0P/T0N/T13/T29/TM4/TD1/TI9/T1I
DN5 | MOT | 4-cyl. turbo dies. eng. 2.0 l/145 kW 4V TDI common rail base engine is TD1
DN6 | MOT | 4-cyl. turbo dies. eng. 2.0 l/105 kW 4V TDI common rail base engine is TR1/TS1
DN7 | MOT | 4-cyl. turbo diesel engine 2.0 l/150 kW (4V) TDI, BIT common rail base engine is T12/T47/T6F/T98
DN8 | MOT | 4-cyl. turbo dies. eng. 1.6 l/88 kW 4V TDI common rail base engine is TJ1
DN9 | MOT | 4-cyl. turbo diesel engine 2.0 l/90 kW (4V) TDI common rail base engine is T0P/TQ4/T6M
DP0 | MOT | 4-cylinder SI engine 2.0 l/199 kW (16V) TFSI, homogeneous base engine is TA2
DP1 | MOT | 4-cylinder SI engine 1.6 l/60 kW port fuel injection, LPG base engine is TT0
DP2 | MOT | 4-cylinder SI engine 1.4 l/110 kW TSI, hybrid base engine is TH8
DP3 | MOT | 4-cylinder SI engine 1.6 l/53 kW with MPI base engine is TD2
DP4 | MOT | 4-cylinder SI engine 1.4 l/136 kW 16V TSI TC w/ supercharger and turbocharger base engine is TF0
DP5 | MOT | 4-cylinder SI engine 1.4 l/66 kW port fuel injection base engine is TQ1
DP6 | MOT | 4-cylinder SI engine 1.6 l/88 kW port fuel injection base engine is TG5
DP7 | MOT | 4-cylinder SI engine 1.6 l 81 kW port fuel injection base engine is TJ5/T4I/T5I
DP8 | MOT | 4-cylinder SI engine 2.0 l/173 kW (16V) TFSI, homogeneous base engine is TA2
DP9 | MOT | 4-cylinder SI engine 1.6 l/63 kW (16V) with MPI base engine is TT0
DQ0 | MOT | 4-cylinder SI engine 1.4 l/81 kW TSI, CNG (natural gas) base engine is TM5
DQ1 | MOT | 4-cylinder SI engine 2.0 l/235 kW (16V) turbo FSI, homogeneous base engine is TA2
DQ2 | MOT | 4-cylinder SI engine 1.4 l/74 kW port fuel injection base engine is T6I
DQ3 | MOT | 4-cylinder SI engine 1.2 l/ 62 kW TSI base engine is TP1
DQ4 | MOT | 4-cylinder SI engine 2.0 l/180 kW TFSI, homogeneous. Base engine is T2H/T2G/TX5/TX6/T0I/T3Q/TX9
DQ5 | MOT | 4-cylinder SI engine 2.0 l/185 kW TFSI, homogeneous base engine is TW6/T2H/T2G/T0I
DQ6 | MOT | 4-cylinder SI engine 2.0 l/140 kW TFSI, homogeneous base engine is T06/T5H/T3I/T50/TD3
DQ7 | MOT | 4-cylinder SI engine 1.6 l/66 kW port fuel injection base engine is T5I
DQ8 | MOT | 4-cylinder SI engine 2.0 l/210 kW TFSI base engine is TT6
DQ9 | MOT | 4-cylinder SI engine 1.5 l/96 kW TSI MV base engine is TJ7/T3K
DR0 | MOT | 5-cylinder SI engine 2.5 l/280 kW (20V) (R-5) TFSI, homogeneous base engine is TB9/TM1
DR1 | MOT | 5-cylinder SI engine 2.5 l/100 kW (20V) (R5) base engine is T8K
DR2 | MOT | 5-cylinder SI engine 2.5 l/228 kW (20V) (R-5) TFSI, homogeneous base engine is TB9
DR3 | MOT | 12-cylinder SI engine 6.0 l/447 kW WR12, FSI, biturbo, homogeneous base engine is T0Q/TA3
DR4 | MOT | 12-cylinder SI engine 6.5 l/537 kW port fuel injection base engine is TC9
DR5 | MOT | 8-cylinder SI engine 5.0 l/552 kW base engine is TX8
DR6 | MOT | 6-cylinder SI engine 3.8 l/397 kW FSI BIT base engine is T5E
DR7 | MOT | 6-cylinder SI engine 3.8 l/426 kW FSI BIT base engine is T5E
DR8 | MOT | 4-cylinder SI engine 2.0 l/215 kW TFSI base engine is TT6
DR9 | MOT | 4-cylinder SI engine 2.0 l/137 kW (16V) turbo FSI, homogeneous base engine is TD7/T6C/T4U
DS0 | MOT | 4-cyl. diesel engine 2.0 l/33 kW TDI common rail base engine is TW5
DS1 | MOT | 4-cyl. diesel engine 2.0 l/44 kW TDI common rail base engine is TW5
DS2 | MOT | 4-cyl. diesel engine 2.0 l/55 kW TDI common rail base engine is TW5/T0P
DS3 | MOT | 4-cylinder SI engine 1.8 l/140 kW (16V) TFSI, homogeneous base engine is TQ6/T25
DS4 | MOT | 4-cylinder SI engine 2.0 l/221 kW TFSI, homogeneous base engine is TT6
DS5 | MOT | 4-cylinder SI engine 2.0 l/203 kW TFSI, homogeneous base engine is TA2
DS6 | MOT | 4-cylinder diesel engine 4.6 l/121 kW TDI common rail base engine is T5A
DS7 | MOT | 4-cylinder diesel engine 3.8 l/165 PS CVTDI common rail base engine is T5B
DS8 | MOT | 3-cylinder SI engine 1.0 l/85 kW TSI base engine is TJ4
DS9 | MOT | 4-cylinder SI engine 1.5 l/110 kW TSI MV base engine is TJ7
DT0 | MOT | 12-cylinder SI engine 6.0 l/460 kW (48V)WR12, biturbo base engine is T46
DT1 | MOT | 8-cylinder SI engine 4.8 l/382 kW (V8) FSI, biturbo, homogeneous base engine is TT9
DT2 | MOT | 12-cylinder SI engine 6.0 l/420 kW WR12, FSI, biturbo, homogeneous base engine is T0Q
DT3 | MOT | 12-cylinder SI engine 6.0 l/530 kW WR12, FSI, biturbo, homogeneous base engine is TA3/T0Q
DT4 | MOT | 8-cylinder SI engine 4.0 l/390 kW biturbo, FSI, homogeneous base engine is T1M
DT5 | MOT | 8-cylinder SI engine 4.8 l/419 kW biturbo, FSI base engine is TI3/TT9
DT6 | MOT | 8-cylinder SI engine 4.0 l/426 kW biturbo, FSI, homogeneous base engine is TV7/T1M
DT7 | MOT | 8-cylinder SI engine 4.8 l/324 kW FSI base engine is TI0
DT8 | MOT | 8-cylinder SI engine 4.0 l/338 kW biturbo, FSI, homogeneous base engine is T1M
DT9 | MOT | 12-cylinder SI engine 6.5 l/522 kW port fuel injection base engine is TC9
DU0 | MOT | 6-cylinder SI engine 3.0 l/250 kW (24V) biturbo base engine is T8I
DU1 | MOT | 6-cylinder SI engine 3.6 l/294 kW (24V) biturbo base engine is TQ9
DU2 | MOT | 6-cylinder SI engine 3.6 l/309 kW (24V) FSI biturbo base engine is TQ9
DU3 | MOT | 6-cylinder SI engine 3.6 l/324 kW (24V) FSI biturbo base engine is TQ9
DU4 | MOT | 6-cylinder SI engine 3.0 l/235 kW biturbo, FSI base engine is TI2
DU5 | MOT | 6-cylinder SI engine 3.0 l/228 kW (24V) FSI base engine is T70
DU6 | MOT | 6-cylinder SI engine 3.0 l/250 kW TFSI base engine is T9I
DU7 | MOT | 6-cylinder SI engine 3.0 l/309 kW (24V) FSI biturbo base engine is TI2
DU8 | MOT | 12-cylinder SI engine 6.0 l/404 kW WR12, FSI, biturbo base engine is T0Q
DU9 | MOT | 16-cylinder SI engine 8.0 l/1103 kW port fuel injection base engine is TI8
DV0 | MOT | 3-cyl. diesel engine 1.4 l/55 kW TDI common rail base engine is T0H/T7M
DV1 | MOT | 3-cyl. diesel engine 1.4 l/66 KW TDI common rail base engine is T0H/T7M
DV2 | MOT | 3-cyl. diesel engine 1.4 l/77 KW TDI common rail base engine is T0H/T7M
DV3 | MOT | 4-cylinder SI engine 1.5 l/81 kW port fuel injection base engine is T7C
DV4 | MOT | 12-cylinder SI engine 6.0 l/485 kW WR12, FSI, biturbo, homogeneous base engine is TA3/T0Q
DV5 | MOT | 12-cylinder SI engine 6.0 l/430 kW WR12, FSI, biturbo, homogeneous base engine is TA3/T0Q
DV6 | MOT | 3-cylinder SI engine 1.0 l/60 kW TSI base engine is TJ4
DV7 | MOT | 6-cyl. turbo diesel engine 3.0 l/193 kW(24V) V6, TDI common rail base engine is TH1
DV8 | MOT | 6-cyl. turbo dies. eng. 3.0 l/210 kW V6 TDI common rail base engine is T7V
DV9 | MOT | 4-cyl. turbo dies. eng. 2.0 l/160 kW (4V) TDI common rail base engine is T98
DW0 | MOT | 6-cylinder SI engine 3.0 l/309 kW FSI BIT base engine is T87/T8M
DW1 | MOT | 6-cylinder SI engine 3.0 l/331 kW FSI BIT base engine is T87
DW2 | MOT | 6-cylinder SI engine 3.0 l/272 kW FSI BIT base engine is T87
DW3 | MOT | 8-cylinder SI engine 4.0 l/427 kW biturbo, FSI, homogeneous base engine is T1M
DW4 | MOT | 8-cylinder SI engine 4.0 l/404 kW biturbo, FSI, homogeneous base engine is T1M
DW5 | MOT | 6-cylinder SI engine 2.5 l/220 kW (24V) VR6, FSI, homogeneous base engine is T1B
DW6 | MOT | 4-cylinder boxer engine 2.5 l/269 kW FSI base engine is T2T
DW7 | MOT | 4-cylinder boxer engine 2.5 l/257 kW FSI Base engine is T2T
DW8 | MOT | 6-cylinder boxer engine 3.8 l/276 kW FSI base engine is T6D
DW9 | MOT | 12-cylinder SI engine 6.0 l/472 kW (48V)WR12, biturbo base engine is T46
DX0 | MOT | 6-cyl. turbo diesel engine 8.9 l/330 PS (Cummins) common rail TDI, base engine is T22
DX1 | MOT | 6-cyl. turbo diesel engine 6.7 l/280 PS (Cummins) common rail TDI, base engine is TZ3
DX2 | MOT | 6-cyl. turbo dies. eng. 8.9 l/360 PS (Cummins) TDI common rail
DX3 | MOT | 6-cyl. turbo diesel engine 6.7 l/224 PS (Cummins) common rail TDI, base engine is TZ3
DX4 | MOT | 6-cyl. turbo diesel eng. 6.87L/275 PS Euro 5, MAN base engine is TZ6
DX5 | MOT | 6-cyl. turbo diesel engine 12.4 l/440 PSMAN common rail TDI, base engine is TZ8
DX6 | MOT | 6-cyl. turbo diesel engine 6.8 l/260 PS TDI common rail MAN base engine is TZ6
DX7 | MOT | 6-cyl. turbo diesel engine 12.4 l/489 PSMAN common rail TDI, base engine is TZ8
DX8 | MOT | 6-cyl. turbo diesel engine 8.9 l/420 PS TDI common rail base engine is TZ2
DX9 | MOT | 6-cylinder SI engine 3.0 l/250 kW (24V) TFSI, homogeneous base engine is TM8
DY0 | MOT | 4-cyl. diesel eng. 4.8 l/220 PS (MWM) Common rail with turbocharger, EU4
DY1 | MOT | 4-cyl. diesel eng. 3.9 l/150 PS (Cummins), common rail with turbochargerEPA98, base engine is TZ4
DY2 | MOT | 4-cylinder diesel engine 3.8 l/160 PS with turbocharger base engine is TZ5
DY3 | MOT | 4-cyl. diesel engine 3.9 l/175 PS Cummins ISB, Euro 3 base engine is TZ4
DY4 | MOT | 4-cyl. turbo diesel eng. 4.58 l/150 PS Euro 4, MAN base engine is TZ7
DY5 | MOT | 4-cyl. turbo diesel eng. 4.58 l/185 PS Euro 5, MAN base engine is TZ7
DY6 | MOT | 4-cyl. turbo diesel eng. 4.58 l/223 PS Euro 5, MAN base engine is TZ7
DY7 | MOT | 4-cyl. turbo diesel eng. 4.58 l/160 PS Euro 5, MAN base engine is TZ7
DY8 | MOT | 4-cyl. diesel engine 2.8 l/155 PS common rail base engine is TP8
DY9 | MOT | 4-cyl. diesel engine 2.8 l/140 PS common rail base engine is TW7
DZ0 | MOT | 4-cylinder diesel engine 1.9 l/18 kW TDI
DZ1 | MOT | 4-cylinder gas engine 2.0 L/20 kW base engine is TG8
DZ2 | MOT | 8-cylinder diesel engine 4.2 l/235 kW TDI bi-turbo common rail
DZ3 | MOT | 8-cylinder diesel engine 4.2 l/246 kW TDI bi-turbo common rail
DZ4 | MOT | 8-cylinder diesel engine 4.2 l/272 kW TDI bi-turbo common rail
DZ5 | MOT | 4-cylinder boxer engine 2.0 l/170 kW FSI Base engine is T2D
DZ6 | MOT | 4-cylinder boxer engine 2.0 l/184 kW FSI base engine is T2D
DZ7 | MOT | 4-cylinder boxer engine 2.0 l/221 kW FSI base engine is T2D
DZ8 | MOT | 6-cylinder boxer engine 2.7 l 195 kW
DZ9 | MOT | 6-cylinder boxer engine 3.4 l 232 kW
E01 | AAU | Roof & Styling
E02 | AAU | Special model 2016
E03 | AAU | "I-Beetle"
E04 | AAU | "Wolfsburg Edition"
E05 | AAU | Engine sealing (CKD)
E06 | AAU | "Next"
E07 | AAU | Jetta "GLI"
E08 | AAU | "Mii by Mango"
E09 | AAU | Business Edition
E0A | AAU | No special edition
E0B | AAU | "Black Edition"
E0C | AAU | "Generation"
E0D | AAU | "Emotion"
E0E | AAU | "Original"
E0F | AAU | "Cosmopolitan loves Mii"
E0G | AAU | DUNE
E0H | AAU | "TEAM"
E0J | AAU | Beats
E0K | AAU | Fuel Economy
E0L | AAU | "Edition"
E0M | AAU | FR Line
E0N | AAU | RUN OUT
E0P | AAU | Allstar
E0Q | AAU | 20th Anniversary
E0R | AAU | "Fun"
E0S | AAU | "Blue motion"
E0T | AAU | Look up
E0U | AAU | Special edition
E0V | AAU | "Extra"
E0W | AAU | Special edition
E0X | AAU | Special-purpose vehicle/model Ghana
E0Y | AAU | Special model "Ultimate"
E0Z | AAU | Special model company: Hilti
E10 | AAU | "Sky Blue Edition"
E11 | AAU | Refrigerated vehicle
E12 | AAU | "Monte Carlo"
E13 | AAU | "Sports Rider II"
E14 | AAU | GTI Clubsport S
E15 | AAU | Club & Lounge
E16 | AAU | "Porsche-S"
E17 | AAU | "Ibiza Lumina Orange"
E18 | AAU | Club up
E19 | AAU | Black exterior mirror housings
E1A | AAU | "Connect"
E1B | AAU | "25 Years"
E1C | AAU | Ocean Red
E1D | AAU | Ocean Blue
E1E | AAU | "GT"
E1F | AAU | "Music Project"
E1G | AAU | "Elegance"
E1H | AAU | Ocean Gray
E1J | AAU | "Formula Sports II"
E1K | AAU | "Copa"
E1L | AAU | "Expedition"
E1M | AAU | Atacama
E1N | AAU | "Dark Label"
E1P | AAU | "Two tone"
E1Q | AAU | Avenue
E1R | AAU | "Anniversary"
E1S | AAU | Special supply scope 2 for Malaysia (A4)
E1T | AAU | Special edition
E1U | AAU | Special edition "30 JAHRE SVW"
E1V | AAU | Jetta Clasico
E1W | AAU | "Black and White"
E1X | AAU | Heavy-duty clutch for official vehicles
E1Y | AAU | "Bora R"
E1Z | AAU | Exclusive
E20 | AAU | "Sol"
E21 | AAU | Special edition for NAR
E22 | AAU | "Match"
E23 | AAU | "Lifestyle"
E24 | AAU | Life cycle
E25 | AAU | Rock in Rio
E26 | AAU | "Tour"
E27 | AAU | "TOUR TUI" edition
E28 | AAU | "Colorline"
E29 | AAU | "United"
E2A | AAU | Multivan Edition25
E2B | AAU | Exclusive edition
E2C | AAU | ECOMOTIVE 2
E2D | AAU | Special edition
E2E | AAU | Special edition
E2F | AAU | "Sound"
E2G | AAU | Sports package
E2H | AAU | "White Night"
E2I | AAU | Launch model
E2J | AAU | "Old School"
E2K | AAU | "Transporter Flex"
E2L | AAU | "Electric drive"
E2M | AAU | "Edition"
E2N | AAU | "Sound 2"
E2P | AAU | "Cape Edition"
E2Q | AAU | "Copa High"
E2R | AAU | Exclusive
E2S | AAU | "Bora Edition"
E2T | AAU | Silver Edition
E2U | AAU | GTI "Co-Branding"
E2V | AAU | "Atlantic"
E2W | AAU | "SE Bicolore"
E2X | AAU | "S line Competition"
E2Y | AAU | "Special" package
E2Z | AAU | S-Tone
E30 | AAU | Right-hand drive for Sweden
E31 | AAU | "10 Years"
E32 | AAU | Candy White
E33 | AAU | C5 for China
E34 | AAU | "Sport & Style"
E35 | AAU | 35 years GTI
E36 | AAU | Black Style
E37 | AAU | "Sport & Style" Plus
E38 | AAU | "Hot Wheels"
E39 | AAU | "Triple White"
E3A | AAU | 40 years GTI
E3B | AAU | "Surf"
E3C | AAU | "CL AIRE"
E3D | AAU | Special edition Passat California 1.9l diesel engine with particulate filter
E3E | AAU | "United"
E3F | AAU | "CL TEAM"
E3G | AAU | "Pacific"
E3H | AAU | "Ocean"
E3I | AAU | "Urban Explorer"
E3J | AAU | "Sports Edition"
E3K | AAU | Linea "R"
E3L | AAU | Good-Night package
E3M | AAU | "GL TEAM"
E3N | AAU | "Jazz"
E3P | AAU | "Concert"
E3Q | AAU | GT "Sports"
E3R | AAU | GT "Sports"
E3S | AAU | Special supply scope 2 for Indonesia
E3T | AAU | "Life"
E3U | AAU | Basis ultra
E3V | AAU | CKD handling
E3W | AAU | "Musical concept"
E3X | AAU | "Scirocco GTS II"
E3Y | AAU | Special supply scope for Malaysia models
E3Z | AAU | Golf GTI "Blue Edition"
E40 | AAU | Black Edition
E41 | AAU | "MOVE"
E42 | AAU | Uban White
E43 | AAU | "Fender"
E44 | AAU | "Individual"
E45 | AAU | Launch model Cabriolet 50S
E46 | AAU | Launch model Cabriolet 60S
E47 | AAU | Launch model Cabriolet 70S
E48 | AAU | Jako-o
E49 | AAU | "Individual" (Sports)
E4A | AAU | Special supply scope for China models
E4B | AAU | Polo GT-Rocket
E4C | AAU | "Sports-line"
E4D | AAU | Caddy for postal service
E4E | AAU | Silver Edition
E4F | AAU | "FEST"
E4G | AAU | "GTI Japan Cup Edition"
E4H | AAU | "Summer"
E4I | AAU | "40 Years"
E4J | AAU | "S line"
E4K | AAU | "Trend"
E4L | AAU | "Highway"
E4M | AAU | "Special" successor
E4N | AAU | Special supply scope for China models
E4P | AAU | PanAmericana
E4Q | AAU | Top Highline
E4R | AAU | Ibiza "Cupra R"
E4S | AAU | "Street"
E4T | AAU | "Formula Racing"
E4U | AAU | Sports
E4V | AAU | "Select"
E4W | AAU | "Panamericana"
E4X | AAU | "Volkswagen Transporter Bulli"
E4Y | AAU | ECOMOTIVE
E4Z | AAU | "Satellite blue"
E50 | AAU | "GTI USA"
E51 | AAU | "GTI Canada"
E52 | AAU | "iTech"
E53 | AAU | "4 KIDS"
E54 | AAU | "Groove up"
E55 | AAU | "Silverleaf Edition"
E56 | AAU | "GSR"
E57 | AAU | "Refresh"
E58 | AAU | "4 KIDS ecomotive"
E59 | AAU | "Bocanegra"
E5A | AAU | Multivan Edition 30
E5B | AAU | "Nature"
E5C | AAU | "Family"
E5D | AAU | "Business"
E5E | AAU | "Last Edition"
E5F | AAU
E5G | AAU | "Chic Blue "
E5H | AAU | Enjoy Mii complete
E5I | AAU | "Jeans"
E5J | AAU | Enjoy Mii reduced
E5K | AAU | "Cupra R"
E5L | AAU | "Special Edition"
E5M | AAU | "Polo WRC"
E5N | AAU | "Flash"
E5P | AAU | "Victory"
E5Q | AAU | "Laurin & Klement"
E5R | AAU | Cheer UP
E5S | AAU | Special edition Poltrona Frau
E5T | AAU | Transporter Edition
E5U | AAU | California Edition
E5V | AAU | "Rallye"
E5W | AAU | "Canyon"
E5X | AAU | "4Fun"
E5Y | AAU | Special edition Poltrona Frau Style
E5Z | AAU | Ibiza "Competicion"
E60 | AAU | "Sochi"
E61 | AAU | 7.5-m charging cable
E62 | AAU | 7.5-m charging cable and charging dock (wall bracket)
E63 | AAU | Charging dock (wall bracket)
E64 | AAU | C5 for China
E65 | AAU | C5 for China
E66 | AAU | C5 for China
E67 | AAU | C5 for China
E68 | AAU | C5 for China
E69 | AAU | C5 for China
E6A | AAU | Live
E6B | AAU | "Rider"
E6C | AAU | "CUP"
E6D | AAU | Touareg Sports"
E6E | AAU | "City Scape"
E6F | AAU | "Ouro"
E6G | AAU | "Million"
E6H | AAU | "Fresh"
E6J | AAU | "S-line" badge
E6K | AAU | "Olympic"
E6L | AAU | "Sport & Music"
E6M | AAU | "Clubsport"
E6N | AAU | Special protection
E6P | AAU | Golf GTI "Pirelli"
E6Q | AAU | "Speed"
E6R | AAU | A4 sedan special edition f. South Africa
E6S | AAU | "Fahrenheit"
E6T | AAU | Color Edition
E6U | AAU | Special supply scope for Malaysia models
E6V | AAU | "fully built-up" (FBU) manufacture for China
E6W | AAU | "Street"
E6X | AAU | Blueline
E6Y | AAU | Multivan "Classic"
E6Z | AAU | Chico "Base"
E70 | AAU | 70 years BULLI
E71 | AAU | C5 for China
E72 | AAU | iTech Ecomotive
E73 | AAU | C5 for China
E74 | AAU | C5 for China
E75 | AAU | C5 for China
E76 | AAU | C5 for China
E77 | AAU | C5 for China
E78 | AAU | C5 for China
E79 | AAU | "Special"
E7A | AAU | A4 sedan special edition f. South Africa
E7B | AAU | "Special"
E7C | AAU | "Executive W12"
E7D | AAU | SE 350 FR
E7E | AAU | "Style"
E7F | AAU | Golf CL "Europe"
E7G | AAU | Golf GL "Europe"
E7H | AAU | Entry-level version "Inca"/Caddy
E7J | AAU | "Freestyle"
E7K | AAU | A4 sedan special edition f. South Africa
E7L | AAU | "Highline"
E7M | AAU | For Europe
E7N | AAU | "Freestyle"
E7P | AAU | "Attractive"
E7Q | AAU | "Freestyle"
E7R | AAU | "Colour"
E7S | AAU | "Limited Edition"
E7T | AAU | "Colour"
E7U | AAU | Special edition for model year 94 without "Europe" model
E7V | AAU | AUDI RS2
E7W | AAU | Disposition model Vento GL
E7X | AAU | Scirocco GTS II NF
E7Y | AAU | Taxi for Abu Dhabi
E7Z | AAU | Vento GLX
E81 | AAU | "Power"
E82 | AAU | "Sporty Entry"
E83 | AAU | "1.8 l Turbo Japan"
E84 | AAU | "Beach"
E85 | AAU | "Ocean"
E86 | AAU | "City"
E87 | AAU | C5 for China
E88 | AAU | C5 for China
E89 | AAU | C5 for China
E8A | AAU | "Turbo S"
E8B | AAU | C5 for China
E8C | AAU | 6-cylinder 2.6 l 110 kW 4-speed autom. transmission for Malaysia, special scope of supply
E8D | AAU | "Movie"
E8E | AAU | Audi 80 competition car for the German touring car championship, class 2
E8F | AAU | Chico "Base"
E8G | AAU | C5 for China
E8H | AAU | Passat CLX
E8J | AAU | "Pink Floyd"
E8K | AAU | "Karmann"
E8L | AAU | Variant GL "Europe"
E8M | AAU | "Executive"
E8N | AAU | "ClaB"
E8P | AAU | A4 Wagon special edition f. South Africa
E8Q | AAU | A4 Wagon special edition f. South Africa
E8R | AAU | "Edition"
E8S | AAU | Toledo "Limited Edition"
E8T | AAU | "Cupra"
E8V | AAU | "Early packages of MY 06"
E8W | AAU | Disposition model for export
E8X | AAU | Camper "Highway"
E8Y | AAU | "Family Edition"
E8Z | AAU | "Color Edition" for Japan and South-East Asia
E90 | AAU | C5 for China
E91 | AAU | C5 for China
E92 | AAU | C5 for China
E93 | AAU | C5 for China
E94 | AAU | C5 for China
E95 | AAU | A4 sedan special edition for Thailand
E96 | AAU | "Studio"
E97 | AAU | "Cross"
E98 | AAU | "Evidence"
E99 | AAU | "Super Surf"
E9A | AAU | DTM edition
E9B | AAU | Multivan "Twenty"
E9C | AAU | Special edition w/ different wheel trim
E9E | AAU | A4 sedan special edition f. South Africa
E9F | AAU | A4 sedan special edition f. South Africa
E9G | AAU | A4 sedan special edition f. South Africa
E9H | AAU | C5 for China
E9J | AAU | C5 for China
E9K | AAU | C5 for China
E9L | AAU | C5 for China
E9M | AAU | Labels for special vehicles
E9N | AAU | "Kids"
E9P | AAU | "Classic-line"
E9Q | AAU | "Harlekin"
E9R | AAU | "Champ"
E9S | AAU | "Trip"
E9T | AAU | A4 sedan special edition f. South Africa
E9U | AAU | A4 sedan special edition f. South Africa
E9V | AAU | Polo "50 years PON's automobiles"
E9W | AAU | "Bafana Bafana"
E9X | AAU | "Biker"
E9Z | AAU | "Drive"
EA0 | ASG | Without follow-on warranty
EA1 | ASG | 1 year follow-on warranty, max. 30 000 km
EA2 | ASG | 1 year follow-on warranty, max. 60 000 km
EA3 | ASG | 1 year follow-on warranty, max. 90 000 km
EA4 | ASG | 2 years follow-on warranty, max. 40 000 km
EA5 | ASG | 2 years follow-on warranty, max. 80,000 km
EA6 | ASG | 2 years follow-on warranty, max. 120 000 km
EA7 | ASG | 3 years follow-on warranty, max. 50 000 km
EA8 | ASG | 3 years follow-on warranty, max. 100 000 km
EA9 | ASG | 3 years follow-on warranty, max. 150 000 km
EB0 | ASG | 1 year follow-on warranty, without mileage restriction
EB1 | ASG | 2 years follow-on warranty, without mileage restriction
EB2 | ASG | 2 years follow-on warranty, max. 160 000 km
EB3 | ASG | 1 year follow-on warranty, max. 150 000 km
EB4 | ASG | 1 year follow-on warranty, max. 120 000 km
EB5 | ASG | 4 years follow-on warranty, max. 150 000 km
EB6 | ASG | 5 years follow-on warranty, max. 50 000 km
EB7 | ASG | 1 year follow-on warranty, max. 250 000 km
EB8 | ASG | 2 year follow-on warranty, max. 250 000 km
EB9 | ASG | 3 year follow-on warranty, max. 250 000 km
EC0 | CDL | Without CD drive / SD card slot
EC1 | CDL | With CD drive without SD card slot
EC2 | CDL | With SD card slot without CD drive
EC3 | CDL | With CD drive and SD card slot
EC4 | CDL | With CD drive and two SD card slots
EC5 | CDL | With DVD drive and SD card slot
EC6 | CDL | With DVD drive and two SD card slots
EC7 | CDL | With 2 SD card slots without CD drive
ED0 | RCO | Without regional code
ED1 | RCO | Regional code " ECE " for radio
ED2 | RCO | Regional code " ROW " for radio
ED3 | RCO | Regional code " NAR " for radio
ED4 | RCO | Regional code
ED5 | RCO | Regional code " Japan " for radio
ED6 | RCO | Regional code " China " for radio
ED7 | RCO | Regional code " Korea " for radio
ED8 | RCO | Regional code " Taiwan " for radio
ED9 | RCO | Regional code " Rest of Asia " for radio
EF0 | ECO | Without ECO function
EF1 | ECO | ECO function
EF2 | ECO | ECO function with separate control (hardware)
EF3 | ECO | Efficient Drive
EG0 | EMP | Without emblem package
EG1 | EMP | Emblem package for China
EG2 | EMP | Emblem package for NAR
EG3 | EMP | Emblem package for India
EG4 | EMP | Emblem package for Arabia
EG5 | EMP | Emblem package for Africa
EG6 | EMP | Emblem package for Russia
EH0 | LKL | Without charging cable
EH1 | LKL | Length of charging cable: standard
EH2 | LKL | Length of charging cable: 7 500 mm
EI9 | ONL | Online service: with mobile device
EJ0 | ASG | 2-year follow-on warranty, max. 150 000 km
EJ1 | ASG | 1 year follow-on warranty, max. 100 000 km
EJ2 | ASG | 1 year follow-on warranty, max. 200 000 km
EJ3 | ASG | 1 year follow-on warranty, max. 300 000 km
EJ4 | ASG | 2 years follow-on warranty, max. 100 000 km
EJ5 | ASG | 2 years follow-on warranty, max. 200 000 km
EJ6 | ASG | 2 years follow-on warranty, max. 300 000 km
EJ7 | ASG | 3 years follow-on warranty, max. 100 000 km
EJ8 | ASG | 3 years follow-on warranty, max. 200 000 km
EJ9 | ASG | 3 years follow-on warranty, max. 300 000 km
EK0 | KLA | Without wireless charging
EK1 | KLA | Preparation for wireless charging
EK2 | KLA | Wireless charging, vehicle-floor plate
EK4 | KLA | Wireless charging, base plate and vehicle-floor plate with standard charging cable
EK5 | KLA | Wireless charging, base plate and vehicle-floor plate with long charging cable
EL0 | ONL | Without online service
EL1 | ONL | Online service, with OCU, without head unit coding, without engine immobilizer interconnection
EL2 | ONL | Online service, with OCU, without head unit coding, without engine immobilizer interconnection
EL3 | ONL | Online service, without OCU, with head unit coding, without engine immobilizer interconnection
EL4 | ONL | Online service, with OCU, with head unitcoding, with engine immobilizer interconnection
EL5 | ONL | Online service, with OCU, with head unitcoding, without engine immobilizer interconnection
EL6 | ONL | Online service, with OCU, with head unitcoding, without engine immobilizer interconnection, without 3TM
EM0 | MKE | Without driver alert system
EM1 | MKE | Driver alert system
EN0 | RET | Without retarder
EN1 | RET | Retarder
EP0 | GKS | Without noise cancellation
EP1 | GKS | With noise cancellation (ANC Active Noise Cancellation)
EP2 | GKS | Transmission software for noise-criticalcountries
EQ0 | HUB | Without hub reduction (rear axle)
EQ1 | HUB | With hub reduction (rear axle)
ER1 | RCO | Regional code " ECE " for radio
ER2 | RCO | Regional code " ROW " for radio
ER3 | RCO | Regional code " NAR " for radio
ER4 | RCO | Region code "Mexico/NAR country group 2" for radio
ER5 | RCO | Regional code " Japan " for radio
ER6 | RCO | Regional code " China " for radio
ER7 | RCO | Regional code " Korea " for radio
ER8 | RCO | Regional code " Taiwan " for radio
ER9 | RCO | Regional code " Rest of Asia " for radio
ES0 | LDO | Without vehicle inlet
ES1 | LDO | AC vehicle inlet, type 1 (Japan)
ES2 | LDO | AC vehicle inlet, type 2, mode 1-3 (EU)
ES3 | LDO | AC vehicle inlet, type 2, mode 2-3 (EU)
ES4 | LDO | AC vehicle inlet (China)
ES5 | LDO | AC+DC vehicle inlet CHAdeMO (Japan)
ES6 | LDO | Vehicle inlet Combo 1 (NAR) 7.2 kW
ES7 | LDO | Vehicle inlet Combo 2 (NAR)
ES8 | LDO | AC+DC vehicle inlet (China)
ES9 | LDO | AC vehicle inlet, type 1 (NAR)
ET0 | LKA | .
EU0 | SDV | Without socket in front
EU1 | SDV | With socket in front
EU2 | SDV | Without socket in front, with flashlight
EU3 | SDV | With socket in front, with flashlight
EU4 | SDV | With plug socket(s) in front
EV0 | LKA | Without charging cable
EV1 | LKA | Charging cable mode 1
EV2 | LKA | Charging cable mode 2, type 1 (15 A) (JP)
EV3 | LKA | Charging cable: mode 2, type 2/E+F (10 A)
EV4 | LKA | Charging cable mode 3, type 2 (16 A)
EV5 | LKA | Charging cable mode 3, type 2 (32 A)
EV6 | LKA | Charging cable mode 2, AC (CN) (16 A)
EV7 | LKA | Charging cable mode 3, AC (CN)
EV8 | LKA | Charging cable mode 2 (10 A) and mode 3 type 2 (16 A) for EU
EV9 | LKA | Charging cable mode 2 (10 A) and mode 3 type 2 (16 A) for (CN)
EW0 | WAR | Without maintenance contract
EW1 | WAR | Inspection (package 1)
EW2 | WAR | Inspection (package 1)
EW3 | WAR | Inspection (package 1)
EW4 | WAR | Inspection (package 1)
EW5 | WAR | Inspection (package 1)
EW6 | WAR | Inspection (package 1)
EW7 | WAR | Inspection (package 1)
EW8 | WAR | Inspection (package 1)
EW9 | WAR | Inspection (package 1)
EX0 | AHL | Without towing capacity
EX1 | AHL | Towing capacity 1
EX2 | AHL | Towing capacity 2
EX3 | AHL | Towing capacity 3
EY1 | WAR | Inspection (package 2)
EY2 | WAR | Inspection (package 2)
EY3 | WAR | Inspection (package 2)
EY4 | WAR | Inspection (package 2)
EY5 | WAR | Inspection (package 2)
EY6 | WAR | Inspection (package 2)
EY7 | WAR | Inspection (package 2)
EY8 | WAR | Inspection (package 2)
EY9 | WAR | Inspection (package 2)
EZ1 | RCO | Region code ROW country group 2 for radio
EZ2 | RCO | Region code Russia, Kazakhstan, Belarus
F01 | RAD | Alloy wheels 9J x 18 for self-supporting tires (SST)
F02 | RAD | Alloy wheels 9J x 18 for self-supporting tires (SST)
F03 | RAD | Alloy wheels 9J x 18 for self-supporting tires (SST)
F04 | RAD | Alloy wheels 9J x 18 for self-supporting tires (SST)
F05 | RAD | Alloy wheels 8J x 19
F06 | RAD | Alloy wheels 9J x 20
F07 | RAD | Alloy wheels 8.5J x 18 in front, with 13J x 18 in rear
F08 | RAD | Alloy wheels 9J x 20
F09 | RAD | Alloy wheels 8.5J x 19
F0A | FZS | No special purpose vehicle, standard equipment
F0B | FZS | Equipment for vehicle with fuel stratified injection
F0C | FZS | Vehicle with optional features
F0D | FZS | Vehicle with GTI equipment
F0E | FZS | Vehicles with special body measures
F0F | FZS | Standard equipment
F0G | FZS | Low cost version
F0H | FZS | Refrigerated vehicle
F0J | FZS | Preparation for refrigerated vehicle
F0L | FZS | LOAD up version
F0M | FZS | GT3 version
F0N | FZS | Supertrofeo race type
F0P | FZS | P-HEV type for US (control of electronic engine sound)
F0X | FZS | Vehicle with various special built-in parts
F0Y | FZS | Vehicle with optional features
F10 | RAD | Alloy wheels 8.5J x 19 in front, with 11J x 19 in rear
F11 | RAD | Alloy wheels 9J x 21
F12 | RAD | Alloy wheels 9.5J x 20
F13 | RAD | Alloy wheels 8.5J x 20
F14 | RAD | Alloy wheels 8.5J x 20
F15 | RAD | Alloy wheels 8.5J x 20
F16 | RAD | Alloy wheels 8.5J x 20
F17 | RAD | Alloy wheels 8.5J x 20
F18 | RAD | Alloy wheels 7.5 J x 18
F19 | RAD | Alloy wheels 8.5J x 20
F1A | FZS | City equipment
F1B | FZS | Cargo equipment
F1D | FZS | Air Force edition
F20 | RAD | Alloy wheels 8.5J x 20
F21 | RAD | Alloy wheels 8.5J x 19 in front, with 11J x 19 in rear
F22 | RAD | Alloy wheels 8.5J x 19 in front, with 11J x 19 in rear
F23 | RAD | Alloy wheels 8.5J x 18 in front, with 13J x 18 in rear
F24 | RAD | Alloy wheels 9.5J x 20
F25 | RAD | Alloy wheels 9J x 21
F26 | RAD | Alloy wheels 9.5J x 20
F27 | RAD | Alloy wheels 9J x 20
F28 | RAD | Alloy wheels 9J x 18
F29 | RAD | Alloy wheels 9J x 21
F30 | RAD | Alloy wheels 8J x 18
F31 | RAD | Alloy wheels 10J x 20
F32 | RAD | Alloy wheels 6.5J x 16
F33 | RAD | Alloy wheels 7J x 17
F34 | RAD | Alloy wheels 7J x 17
F35 | RAD | Alloy wheels 7.5J x 18
F36 | RAD | Alloy wheels 7.5J x 18
F37 | RAD | Alloy wheels 7.5J x 18
F38 | RAD | Alloy wheels 7.5J x 18
F39 | RAD | Alloy wheels 8.5J x 19 in front, with 11J x 19 in rear
F40 | RAD | Alloy wheels 7.5J x 17
F41 | RAD | Alloy wheels 7.5J x 18
F42 | RAD | Alloy wheels 8.5J x 19
F43 | RAD | Alloy wheels 8.5J x 19
F44 | RAD | Alloy wheels 8.5J x 18 in front, with 13J x 18 in rear
F45 | RAD | Alloy wheels 9J x 18
F46 | RAD | Alloy wheels 9J x 19
F47 | RAD | Alloy wheels 9J x 21
F48 | RAD | Alloy wheels 9.5J x 21
F49 | RAD | Alloy wheels 9.5J x 21
F4A | FZS | Post equipment
F4B | FZS | City van
F4C | FZS | Post equipment
F4D | FZS | Military version
F4E | FZS | Taxi equipment
F4F | FZS | Private taxi equipment
F4G | FZS | Standard equipment for police vehicles
F4H | FZS | Equipment for Federal Armed Forces
F4J | FZS | Equipment for criminal investigation department vehicles
F4K | FZS | Fire-fighting vehicle with fire pump
F4L | FZS | Special Camper built-in parts
F4M | FZS | Camper "Florida" without built-in parts
F4N | FZS | Equipment for bus "Wolfsburg"
F4P | FZS | Equipment for bus "Braunschweig"
F4Q | FZS | Fire department command car
F4R | FZS | Fire department vehicle
F4S | FZS | Armored vehicle
F4T | FZS | Operation and command car
F4U | FZS | Cab with comfort equipment
F4V | FZS | Fleet car
F4W | FZS | Police equipment (NL)
F4X | FZS | Equipment for emergency doctor's vehicle
F4Y | FZS | City van
F4Z | FZS | Emergency doctor's vehicle
F50 | RAD | Alloy wheels 9.5J x 21
F51 | RAD | Alloy wheels 9.5J x 21
F52 | RAD | Alloy wheels 8.5J x 18 in front, with 13J x 18 in rear
F53 | RAD | Alloy wheels 9J x 18
F54 | RAD | Alloy wheels 9J x 19 in front, with 12J x 20 in rear
F55 | RAD | Alloy wheels 8.5J x 19 in front, with 11J x 19 in rear
F56 | RAD | Alloy wheels 8.5J x 19
F57 | RAD | Alloy wheels 11J x 18 in front, with 13J x 18 in rear
F58 | RAD | Alloy wheels with PAX system 245/490
F59 | RAD | Alloy wheels 9.5J x 20
F5A | FZS | Service vehicle
F5B | FZS | Official vehicle/special vehicle
F5C | FZS | Delivery equipment
F5D | FZS | Official vehicle/special-purpose vehicle, version 2
F5E | FZS | Taxi version with interconnected solution
F5F | FZS | Driving school vehicle
F5G | FZS | Fleet customer and authorities vehicles
F5H | FZS | Tractor head
F5J | FZS | ADAC equipment
F5K | FZS | Chassis without complete cab
F5L | FZS | Ambulance without built-in parts
F5M | FZS | Chassis without complete cab
F5N | FZS | Chassis without complete cab
F5P | FZS | Radio rental car design
F5Q | FZS | Special vehicle for Portugal
F5R | FZS | Rental car equipment (interconnected solution)
F5S | FZS | Armored vehicle, version 2
F5T | FZS | Special vehicle for Colombia
F5U | FZS | Chassis with double cab
F5V | FZS | Special vehicle for Mexico
F5X | FZS | Standard equipment for police vehicles type 2
F5Y | FZS | Mortician's vehicle
F5Z | FZS | Taxi equipment, type 2
F60 | RAD | Alloy wheels 9.5J x 21
F61 | RAD | Alloy wheels 9.5J x 21
F62 | RAD | Alloy wheels 9.5J x 21
F63 | RAD | Alloy wheels 9.5J x 21
F64 | RAD | Alloy wheels 9.5J x 20
F65 | RAD | Alloy wheels 7.5J x 17
F66 | RAD | Alloy wheels 7.5J x 17
F67 | RAD | Alloy wheels 6J x 15
F68 | RAD | Alloy wheels 6.5J x 16
F69 | RAD | Alloy wheels 8J x 17
F6A | FZS | Special vehicle for Africa (Angola)
F6B | FZS | Fire department vehicle II
F6C | FZS | Equipment for emergency doctor, type II
F6D | FZS | Military version
F6E | FZS | Equipment for criminal investigation department, version 2
F6F | FZS | Preparation for emergency doctor's vehicle
F6G | FZS | Special vehicle for Europe
F6H | FZS | Special vehicle for tropical countries
F6I | FZS | Emergency physician vehicle version 2, with preparation for special-purpose vehicle assistant
F6J | FZS | Fleet customer & authorities vehicles 2
F6K | FZS | Fleet customer & authorities vehicles 3
F6L | FZS | Driving school vehicle
F6M | FZS | Preparation for driving aid
F6N | FZS | Fleet customer & authorities vehicles 4
F6P | FZS | Fleet customer & authorities vehicles 5
F6Q | FZS | Deutsche Bahn
F6R | FZS | Ministry of the Interior
F6S | FZS | Standard equipment for police vehicles, preparation for special-purpose vehicle assistant
F6T | FZS | Standard equipment for criminal investigation department, preparation for special-purpose vehicle assistant
F6U | FZS | Taxi equipment with preparation for special-purpose vehicle assistant
F6V | FZS | Fire department command vehicle with preparation for special-purpose vehicle assistant
F6W | FZS | Fire department version 2 with preparation for special-purpose vehicle assistant
F6X | FZS | Emergency physician vehicle version 2, with preparation for special-purpose vehicle assistant
F6Y | FZS | Fleet customer and authorities vehicle version 2 with preparation for special-purpose vehicle assistant
F6Z | FZS | Fleet customer and authorities vehicle version 3 with preparation for special-purpose vehicle assistant
F70 | RAD | Alloy wheels 7J x 17
F71 | RAD | Alloy wheels 9.5J x 21
F72 | RAD | Alloy wheels 9.5J x 21
F73 | RAD | Alloy wheels 8.5J x 20
F74 | RAD | Alloy wheels 8.5J x 19 H2 in front, with 8J x 19 H2 in rear
F75 | RAD | Alloy wheels 8.5J x 19 H2 in front, with 8J x 19 H2 in rear
F76 | RAD | Alloy wheels 9J x 21
F77 | RAD | Alloy wheels 9J x 21
F78 | RAD | Alloy wheels 8.5J x 19 H2 in front, with 8J x 19 H2 in rear
F79 | RAD | Alloy wheels 9.5J x 21
F80 | RAD | Forged alloy wheels 8.5J x 19 in front, with 11J x 19 in rear
F81 | RAD | Steel wheels 6J x 17.5
F82 | RAD | Alloy wheels 9.5J x 19
F83 | RAD | Alloy wheels 6.75J x 17.5, brightly polished
F84 | RAD | Alloy wheels 9.5J x 19
F85 | RAD | Steel wheels 6.5J x 16
F86 | RAD | Alloy wheels 6.5J x 16
F87 | RAD | Alloy wheels 6.5J x 16
F88 | RAD | Alloy wheels 6.5J x 16
F89 | RAD | Alloy wheels 6.5J x 17
F90 | RAD | Alloy wheels 5.5J x 15
F91 | RAD | Steel wheels 6.75J x 17.5
F92 | RAD | Steel wheels 6J x 17.5
F93 | RAD | Alloy wheels 5J x 16 in front, with 6.5J x 16 in rear
F94 | RAD | Alloy wheels 7J x 17
F95 | RAD | Alloy wheels 7J x 17
F96 | RAD | Alloy wheels 7J x 17
F97 | RAD | Alloy wheels 7J x 17
F98 | RAD | Cast alloy wheels 9J x 20 in front, with 13J x 21 in rear
F99 | RAD | Alloy wheels 9.5J x 21
FA0 | SVO | Control of series production
FA1 | SVO | Control of pre-production series
FA2 | SVO | Control of pre-production series with fault indication
FA3 | SVO | Internal control
FA4 | SVO | Special control of pre-pilot series
FA5 | SVO | Control of pre-production series, introduction 1
FA6 | SVO | Control of pre-production series, introduction 2
FA7 | SVO | Control of pre-production series, introduction 3
FA8 | SVO | Control of pre-production series, introduction 4
FA9 | SVO | Control of pre-production series, introduction 5
FB0 | LAK | Standard paint coating
FB1 | LAK | Special paint coating
FB2 | LAK | Surface, interior trim, standard
FB3 | LAK | Surface, interior trim, soft-touch paint
FB4 | LAK | Standard paint coating
FB5 | LAK | Two-color paint CFK-6K/color paint
FB6 | LAK | Paint, aluminum
FB7 | LAK | Standard paint coating
FB8 | LAK | Standard paint coating
FB9 | LAK | Without paint coating
FC0 | IND | Without customized installation
FC1 | IND | Customized installation
FC2 | IND | Customized installation
FD0 | SVO | Control of series production (deviating in-plant control)
FD1 | SVO | Pre-production vehicle control (deviating in-plant control)
FD2 | SVO | Special control of pre-pilot series (deviating in-plant control)
FE0 | LDC | Without country code (no DVD player in vehicle)
FE1 | LDC | Country code 1
FE2 | LDC | Country code 2
FE3 | LDC | Country code 3
FE4 | LDC | Country code 4
FE5 | LDC | Country code 5
FE6 | LDC | Country code 6
FE7 | LDC | Country code 2
FE8 | LDC | Country code 3
FE9 | LDC | Country code 4
FF0 | SFF | Without viewing window for vehicle identification number
FF1 | SFF | With viewing window for vehicle identification number
FG0 | LUD | Without air pressure connection
FG1 | LUD | Air pressure connection
FH0 | FED | Without suspension, cab
FH1 | FED | With suspension, cab
FI0 | NNN | N.N.N. Type 10
FI1 | NNN | N.N.N. Type 11
FI2 | NNN | N.N.N. Type 12
FI3 | NNN | N.N.N. Type 13
FI4 | NNN | N.N.N. Type 14
FI5 | NNN | N.N.N. Type 15
FI6 | NNN | N.N.N. Type 16
FI7 | NNN | N.N.N. Type 17
FI8 | NNN | N.N.N. Type 18
FI9 | NNN | N.N.N. Type 19
FJ1 | FRK | Hood, type 1
FJ2 | FRK | Hood, type 2
FJ3 | FRK | Hood, type 3
FK0 | SCR | Without additional tank for SCR
FK1 | SCR | With additional tank for SCR (12 liters)
FK2 | SCR | With additional tank for SCR (24 liters)
FK3 | SCR | With additional tank for SCR (8 liters)
FL0 | OBQ | Surface quality (series production)
FL1 | OBQ | Surface quality (special paint job)
FL2 | OBQ | Surface quality
FM0 | MDS | Basic equipment variant
FM1 | MDS | BlueMotion variant
FM2 | MDS | Comfort variant
FM3 | MDS | Variant
FM4 | MDS | Variant
FM5 | MDS | Hybrid variant
FM6 | MDS | Variant
FM7 | MDS | Variant
FM8 | MDS | Variant
FM9 | MDS | CO2 variant
FN0 | MDS | "S" variant
FN1 | MDS | "RS" version
FN2 | MDS | "allroad" version
FN3 | MDS | "MDS" version
FN4 | MDS | "Off-road" variant
FN5 | MDS | "Military" variant
FN6 | MDS | "XC" variant
FN7 | MDS | Variant
FN8 | MDS | Variant
FQ0 | QGM | Production wheels
FQ1 | QGM | Wheels of Quattro GmbH
FQ2 | QGM | Wheels of Quattro GmbH
FR0 | PRS | Without tonneau cover
FR1 | PRS | Tonneau cover
FR2 | PRS | Travel tonneau cover
FR3 | PRS | Tonneau cover and travel tonneau cover
FR8 | PRS | Without protective cover
FR9 | PRS | Protective cover
FS5 | ADS | 5 seats
FS6 | ADS | 6 seats
FS7 | ADS | 7 seats
FT0 | PGA | Without park assist with remote control/garage parking assist
FT1 | PGA | Park assist with remote control
FT2 | PGA | With park assist with remote control/ garage parking assist
FU0 | LDG | Country group A
FU1 | LDG | Country group B
FU2 | LDG | Country group C
FV0 | SMA | Without type of increase/decrease in gross vehicle weight
FV1 | SMA | Technical type of increase/decrease in gross vehicle weight
FV2 | SMA | Document for type of increase/decrease in gross vehicle weight
FW0 | SMB | Without mass damper
FW1 | SMB | Tuned mass damper
FW2 | SMB | Tuned mass damper
FX0 | SMC | Without rear head restraints
FX1 | SMC | Height-adjustable rear head restraints
FX2 | SMC | Articulated and height-adjustable rear head restraints
FY0 | NNA | .
FY1 | NNA | Type 1
FY2 | NNA | Type 2
FY3 | NNA | Type 3
FY4 | NNA | Type 4
FY5 | NNA | .
FY6 | NNA | .
FY7 | NNA | .
FY8 | NNA | .
FZ0 | NNN | N.N.N. Standard
FZ1 | NNN | N.N.N. Type 1
FZ2 | NNN | N.N.N. Type 2
FZ3 | NNN | N.N.N. Type 3
FZ4 | NNN | N.N.N. Type 4
FZ5 | NNN | N.N.N. Type 5
FZ6 | NNN | N.N.N. Type 6
FZ7 | NNN | N.N.N. Type 7
FZ8 | NNN | N.N.N. Type 8
FZ9 | NNN | N.N.N. Type 9
G01 | DFV | Shock absorption in front
G02 | DFV | Shock absorption in front
G03 | DFV | Shock absorption in front
G04 | DFV | Shock absorption in front
G05 | DFV | Shock absorption in front
G06 | DFV | Shock absorption in front
G07 | DFV | Shock absorption in front
G08 | DFV | Shock absorption in front
G09 | DFV | Shock absorption in front
G0A | GSP | 4-speed manual transmission
G0B | GSP | Five-speed manual transmission (long ratio for China)
G0C | GSP | 5-speed manual transmission
G0D | GSP | 3-speed automatic transmission
G0E | GSP | Four-speed automatic transmission
G0F | GSP | Five-speed automatic transmission
G0G | GSP | Five-speed manual transmission for four-wheel drive vehicle
G0H | GSP | 4-speed automatic transmission for four-wheel drive
G0J | GSP | Five-speed manual transmission different spread of gear ratio
G0K | GSP | 6-speed manual transmission
G0L | GSP | Six-speed manual transmission for four-wheel drive vehicle
G0M | GSP | Six-speed manual transmission top speed in fifth gear
G0N | GSP | Five-speed manual transmission for four-wheel drive vehicle (three-shaft transmission)
G0P | GSP | Automated manual transmission (AMT/DS) (5-speed)
G0Q | GSP | 5-speed automatic transmission for four-wheel drive
G0R | GSP | 6-speed automatic transmission for four-wheel drive vehicle
G0S | GSP | Five-speed manual transmission for four-wheel drive vehicle (top speed in fourth gear)
G0U | GSP | Automated manual transmission (AMT) (6-speed)
G0V | GSP | Automated manual transmission (SL) dual-clutch transmission (6-speed for four-wheel drive)
G0W | GSP | 6-speed manual transmission
G0X | GSP | Six-speed manual transmission for four-wheel drive vehicle
G0Y | GSP | Variable gearing ratio for four-wheel drive vehicle
G0Z | GSP | Variable gearing ratio
G10 | DFV | Shock absorption in front
G11 | DFV | Shock absorption in front
G12 | DFV | Shock absorption in front
G13 | DFV | Shock absorption in front
G14 | DFV | Shock absorption in front
G15 | DFV | Shock absorption in front
G16 | DFV | Shock absorption in front
G17 | DFV | Shock absorption in front
G18 | DFV | Shock absorption in front
G19 | DFV | Shock absorption in front
G1A | GSP | 6-speed automatic transmission
G1B | GSP | 16-speed manual transmission
G1C | GSP | Seven-speed automatic transmission
G1D | GSP | 7-speed automatic transmission for four-wheel drive
G1E | GSP | Automated manual transmission (SL) dual-clutch transmission (6-speed for four-wheel drive)
G1F | GSP | 8-speed automatic transmission
G1G | GSP | 8-speed automatic transmission for four-wheel drive
G1H | GSP | Automated manual transmission (SL) dual-clutch transmission (7-speed for four-wheel drive)
G1J | GSP | Automated manual transmission dual-clutch transmission (6-speed)
G1K | GSP | Seven-speed automatic transmission for four-wheel drive vehicle (three-shaft transmission)
G1L | GSP | Seven-speed manual transmission for four-wheel drive vehicle
G1M | GSP | 7-speed manual transmission
G1X | GSP | Transmission for electric drive (2-speed)
G1Z | GSP | Transmission for electric drive
G20 | DFV | Shock absorption in front
G21 | DFV | Shock absorption in front
G22 | DFV | Shock absorption in front
G23 | DFV | Shock absorption in front
G24 | DFV | Shock absorption in front
G25 | DFV | Shock absorption in front
G26 | DFV | Shock absorption in front
G27 | DFV | Shock absorption in front
G28 | DFV | Shock absorption in front
G29 | DFV | Shock absorption in front
G2A | GSP | 9-speed manual transmission
G2B | GSP | 10-speed manual transmission
G2C | GSP | 13-speed manual transmission
G2D | GSP | 8-speed manual transmission
G2E | GSP | Automated manual transmission (ASM) (12-speed)
G2F | GSP | Automated manual transmission (ASM) (16-speed)
G2K | GSP | 7-speed automatic transmission (3-shaft transmission)
G2Y | GSP | Sports transmission software
G2Z | GSP | Transmission not designated
G30 | DFV | Shock absorption in front
G31 | DFV | Shock absorption in front
G32 | DFV | Shock absorption in front
G33 | DFV | Shock absorption in front
G34 | DFV | Shock absorption in front
G35 | DFV | Shock absorption in front
G36 | DFV | Shock absorption in front
G37 | DFV | Shock absorption in front
G38 | DFV | Shock absorption in front
G39 | DFV | Shock absorption in front
G40 | DFV | Shock absorption in front
G41 | DFV | Shock absorption in front
G42 | DFV | Shock absorption in front
G43 | DFV | Shock absorption in front
G44 | DFV | Shock absorption in front
G45 | DFV | Shock absorption in front
G46 | DFV | Shock absorption in front
G47 | DFV | Shock absorption in front
G48 | DFV | Shock absorption in front
G49 | DFV | Shock absorption in front
G50 | DFV | Shock absorption in front
G51 | DFV | Shock absorption in front
G52 | DFV | Shock absorption in front
G53 | DFV | Shock absorption in front
G54 | DFV | Shock absorption in front
G55 | DFV | Shock absorption in front
G56 | DFV | Shock absorption in front
G57 | DFV | Shock absorption in front
G58 | DFV | Shock absorption in front
G59 | DFV | Shock absorption in front
G60 | DFV | Shock absorption in front
G61 | DFV | Shock absorption in front
G62 | DFV | Shock absorption in front
G63 | DFV | Shock absorption in front
G64 | DFV | Shock absorption in front
G65 | DFV | Shock absorption in front
G66 | DFV | Shock absorption in front
G67 | DFV | Shock absorption in front
G68 | DFV | Shock absorption in front
G69 | DFV | Shock absorption in front
G70 | DFV | Shock absorption in front
G71 | DFV | Shock absorption in front
G72 | DFV | Shock absorption in front
G73 | DFV | Shock absorption in front
G74 | DFV | Shock absorption in front
G75 | DFV | Shock absorption in front
G76 | DFV | Shock absorption in front
G77 | DFV | Shock absorption in front
G78 | DFV | Shock absorption in front
G79 | DFV | Shock absorption in front
G80 | DFV | Shock absorption in front
G81 | DFV | Front sports shock absorption
G82 | DFV | Front shock absorption (NAR)
G83 | DFV | Shock absorption in front
G84 | DFV | Front sports shock absorption
G85 | DFV | Shock absorption in front
G86 | DFV | Front sports shock absorption
G87 | DFV | Shock absorption in front
G88 | DFV | Front sports shock absorption
G89 | DFV | Front shock absorption for rough-road version
G90 | DFV | Shock absorption in front
G91 | DFV | Shock absorption in front
G92 | DFV | Shock absorption in front
G93 | DFV | Shock absorption in front
G94 | DFV | Shock absorption in front
G95 | DFV | Shock absorption in front
G96 | DFV | Shock absorption in front
G97 | DFV | Shock absorption in front
G98 | DFV | Shock absorption in front
G99 | DFV | Shock absorption in front
GA0 | VOK | Without pre-conditioning
GA1 | VOK | Pre-conditioning
GA2 | VOK | Extended pre-conditioning
GB0 | SMD | Without booster
GB1 | SMD | Booster type 1
GB2 | KOM | Booster type 2
GB3 | KOM | Booster type 3
GC0 | SME | Without specific chassis package
GC2 | SME | Chassis package A
GC3 | SME | Chassis package B
GC4 | SME | Chassis package C
GC5 | SME | Chassis package D
GD0 | SMF | Lamp failure check unit
GD1 | SMF | Deactivation, check unit, lamp failure
GE0 | SMG | Without special measures
GF0 | SMH | Without special measures
GG0 | SMI | Without special measures
GH0 | HAG | Without rear differential
GH1 | HAG | Basic rear differential
GH2 | HAG | Rear differential Torque Vectoring
GH3 | HAG | Rear differential with differential lock(active/passive)
GH4 | HAG | Rear differential with uncoupling feature
GI0 | ZIB | Without additional information kit
GI1 | ZIB | Additional information kit in German
GI2 | ZIB | Additional information kit in English
GI3 | ZIB | Additional information kit in Spanish
GI4 | ZIB | Additional information kit in Italian
GI5 | ZIB | Additional information kit in French
GJ0 | STT | Without traffic jam assist/co-pilot in heavy traffic
GJ1 | STT | With traffic jam assist
GJ2 | STT | With co-pilot in heavy traffic
GK0 | GTD | Without base carrier for interior roof rack
GK1 | GTD | Base carrier for interior roof rack
GM0 | ASM | Without electronic engine sound measures
GM1 | ASM | Standard electronic engine sound
GM2 | ASM | Electronic engine sound, sound box with deactivation (type 1)
GM3 | ASM | Electronic engine sound (type 2)
GM4 | ASM | Electronic engine sound, sound box without deactivation (type 1)
GP0 | PAM | Vehicles without special upgrade measures
GP1 | PAM | Vehicles with special upgrade measures
GP2 | PAM | Vehicles with special upgrade measures
GP3 | PAM | Vehicles with special upgrade measures
GP4 | PAM | Vehicles with special upgrade measures
GP5 | PAM | Vehicles with special upgrade measures
GP6 | PAM | Vehicles with special upgrade measures
GP7 | PAM | Vehicles with special upgrade measures
GP8 | PAM | Vehicles with special upgrade measures
GP9 | PAM | Vehicles without special upgrade measures
GR0 | PNS | Without emergency tire inflator
GR1 | PNS | Emergency tire inflator
GR2 | PNS | With breakdown kit
GS0 | APP | Without applications
GS1 | APP | Aluminum applications
GS2 | APP | Stainless steel applications
GS3 | APP | Applications
GS4 | APP | Applications
GT0 | DEK | Decorative plastic strips
GT1 | DEK | Decorative aluminum strips
GT2 | DEK | Carbon decorative strips
GT3 | DEK | Chrome-plated decorative strips
GT4 | DEK | Decorative aluminum strips
GT5 | DEK | Decorative aluminum strips
GT6 | DEK | Plastic decorative inserts, high gloss
GT7 | DEK | Chrome-plated decorative inserts
GT9 | DEK | Without decorative strips
GU0 | BME | Floor covering without emblem
GU1 | BME | Floor covering with emblem
GV0 | SFD | Without switch for rear-axle differential lock
GV1 | SFD | Switch in gearshift lever for rear-axle differential lock
GV2 | SFD | Switch in dashboard for rear-axle differential lock
GW0 | LGI | Without Car2X
GW1 | LGI | Car2X "Lite" variant
GW2 | LGI | Car2X "High" variant
GX0 | ESZ | Manually operated doors
GX1 | ESZ | Sliding Doors on both sides
GX3 | ESZ | Power latching for sliding door right
GX5 | ESZ | Power-operated sliding door right and power latching
GY0 | ZZH | Without power latching for tailgate
GY1 | ZZH | Power latching for tailgate
GZ0 | EST | Manually operated doors
GZ1 | EST | Power-operated sliding door right and power latching
GZ2 | EST | Door power latching
GZ3 | EST | Power latching for sliding door left
GZ4 | EST | Power latching for sliding door left andright
GZ5 | EST | Power-operated sliding door left and power latching
GZ6 | EST | Electric. operated sliding door lh & rh and power latching
GZ7 | EST | Power latching for sliding door right
H01 | REI | Tires 235/45 R17 94W (polymer coating)
H02 | REI | All-season tires 235/45 R17 94H (NAR) (polymer coating)
H03 | REI | Tires 235/40 R18 95W (polymer coating)
H04 | REI | All-season tires 235/40 R18 95H (NAR) (polymer coating)
H05 | REI | Tires 255/60 R18 108Y
H06 | REI | Tires 285/35 R22 106Y in front tires 315/30 R22 107Y in rear
H07 | REI | Tires 205/60 R16 96H x1 (polymer coating)
H08 | REI | All-season tires 205/60 R16 96H x1 (polymer coating)
H09 | REI | Tires 215/60 R16 95H (polymer coating)
H0A | REI | Tires 175/65 R14 82T
H0B | REI | Tires 225/50 R17 94Y
H0C | REI | Tires 205/60 R16 92V low rolling resistance
H0D | REI | Tires 215/65 R16 C 106/104T
H0E | REI | Tires 215/65 R16 C 102/100HT
H0F | REI | Tires 215/55 R17 94V super-low rolling resistance (China)
H0G | REI | Tires 185/60 R14 H
H0H | REI | Tires 275/40 ZR20 106Y low rolling resistance
H0I | REI | All-season tires 205/55 R17 95V xl (polymer coating)
H0J | REI | Tires 245/40 R18 93Y (with modified sidewall)
H0K | REI | Tires 7.50 x 16 10 PR (cross-ply) off-road tires on rear axle
H0L | REI | Tires 195/60 R14 H
H0M | REI | Tires 275/35 ZR21 103Y low rolling resistance
H0N | REI | Tires 225/60 R16 98Y
H0P | REI | All-season tires 215/55 R17 94H (NAR) low rolling resistance
H0Q | REI | Tires 235/65 R18 106W
H0R | REI | Tires 205/55 R16 91H low rolling resistance
H0S | REI | Tires 215/60 R16 95H
H0T | REI | Tires 275/35 ZR21
H0U | REI | Tires 195/50 R15 V
H0V | REI | Tires 255/30 R19 91Y XL in front tires 225/35 R19 88Y XL in rear
H0W | REI | Tires 175/70 R14 88T
H0X | REI | All-season tires 215/65 R16 C 106/104T
H0Y | REI | Tires 165/65 R15 81T low rolling resistance
H0Z | REI | Tires 255/45 R18 103Y xl
H10 | REI | Tires 215/60 R16 95V (polymer coating)
H11 | REI | Tires 225/50 R17 98H x1 (polymer coating)
H12 | REI | Tires 225/50 R17 98V x1 (polymer coating)
H13 | REI | Tires 235/35 R19 91Y
H14 | REI | Tires 265/45 R21 104V
H15 | REI | Tires 255/45 R19 104Y xl plus absorbers low rolling resistance
H16 | REI | Tires 255/30 ZR20 in front sporty 2 Tires 355/25 ZR21 in rear sporty 2
H17 | REI | Tires 235/60 R17 102Y
H18 | REI | Tires 235/55 R18 104Y xl
H19 | REI | Tires 255/45 R19 104Y x1
H1A | REI | Tires 185/50 R16 81T
H1B | REI | Tires 215/60 R16 95V super-low rolling resistance (China)
H1C | REI | All-season tires 215/60 R16 95T (NAR)
H1D | REI | Tires 255/45 R19 100Y
H1E | REI | Snow tires 215/65 R16 C 106/104T
H1F | REI | Tires 195/55 R15 85H
H1G | REI | Tires 255/45 R20 101W with optimized vehicle dynamics
H1H | REI | Tires 255/45 R19 100V (polymer coating)
H1I | REI | Tires 185/60 R15 84T
H1J | REI | Tires 235/45 R18 94V low rolling resistance (China)
H1K | REI | Tires 255/55 R19 111H xl low rolling resistance
H1L | REI | Tires 185/65 R14 T
H1M | REI | All-season tires 235/45 R18 94H (NAR)
H1N | REI | Tires 215/40 R17 87Y xl
H1P | REI | All-season tires 215/45 R16 90V xl
H1Q | REI | Tires 215/55 R16 93W
H1R | REI | Tires 215/45 R16 90V xl for extended mobility system
H1S | REI | Tires 215/60 R16 95W
H1T | REI | Tires 255/40 R20 101V (polymer coating)
H1U | REI | Tires 235/45 R18 94W
H1V | REI | Tires 225/45 R17
H1W | REI | All-season tires 255/60 R18 108H (NAR)
H1X | REI | Tires 255/55 R19 111Y xl
H1Y | REI | Tires 235/35 R19 91Y in front tires 225/35 R19 88Y xl in rear
H1Z | REI | All-season tires 235/50 R18 97H (NAR) low rolling resistance
H20 | REI | Tires 265/40 R20 104Y xl
H21 | REI | All-season tires 225/45 R17 91H (NAR) low rolling resistance
H22 | REI | All-season tires 235/55 R18 104H xl (NAR)
H23 | REI | All-season tires 255/45 R19 100H xl (NAR)
H24 | REI | All-season tires 265/40 R20 104H xl (NAR)
H25 | REI | Tires 245/30 R20 90Y in front tires 305/30 R20 103Y in rear
H26 | REI | Tires 205/50 R17 93H low rolling resistance
H27 | REI | Tires 195/65 R15 91H low rolling resistance
H28 | REI | Tires 225/45 R17 91V
H29 | REI | Tires 235/35 R19 91Y xl in front Tires 305/30 R19 102Y xl in rear
H2A | REI | All-season tires 255/60 R17 106V xl
H2B | REI | Tires 215/75 R17.5 126/124
H2C | REI | All-season tires 235/45 R18 94H (NAR) low rolling resistance
H2D | REI | All-season tires 245/45 R18 100H (NAR)
H2E | REI | Tires 245/45 R18 100Y xl
H2F | REI | Tires 205/55 R16 91H super-low rolling resistance
H2G | REI | Tires 255/35 R20 97Y xl
H2H | REI | Tires 275/80 R22.5 "directional"
H2I | REI | Tires 185/65 R14 86T
H2J | REI | Tires 205/45 R16 83W
H2K | REI | Tires 185/60 R14 H
H2L | REI | Tires 195/55 R16 87H
H2M | REI | Tires 255/30 ZR20 in front Tires 355/25 ZR21 in rear
H2N | REI | Tires 235/55 R16 103W xl
H2P | REI | Tires 215/55 R16 93V
H2Q | REI | Tires 285/40 R21 109Y xl
H2R | REI | Tires 255/35 R19 96Y xl
H2S | REI | Tires 155/80 R13 79T
H2T | REI | Tires 175/70 R13
H2U | REI | Tires 185/60 R15 84H
H2V | REI | All-season tires 225/55 R17 97H (NAR)
H2W | REI | Tires 205/55 R16 91V (with restricted usage)
H2X | REI | Tires 245/45 R19 102Y x1
H2Y | REI | Tires 225/35 R18 87Y xl
H2Z | REI | Tires 185/60 R14 T
H30 | REI | Tires 255/45 R19 104Y xl for extended mobility system with reinforced sidewall
H31 | REI | Tires 215/60 R16 95V
H32 | REI | All-season tires 245/45 R17 99V
H33 | REI | Tires 175/70 R14 88T xl
H34 | REI | Tires 185/60 R15 88H xl
H35 | REI | All-season tires 185/60 R15 88H xl
H36 | REI | Tires 195/55 R15 85T
H37 | REI | Tires 225/65 R17
H38 | REI | Tires P225/65 R17
H39 | REI | All-season tires 225/65 R16
H3A | REI | Tires 265/30 ZR20 94Y xl sporty
H3B | REI | Tires 7.50 x 16 12 PR (cross-ply)
H3C | REI | .
H3D | REI | Tires 235/65 R16 C low rolling resistance
H3E | REI | Tires 195/65 R15 V (black)
H3F | REI | Tires 275/80 R22.5 (black) "directional"
H3G | REI | All-season tires 235/55 R17 103H xl
H3H | REI | Tires 205/50 R17 93V low rolling resistance (polymer coating)
H3I | REI | Tires 215/45 R16 86H (black)
H3J | REI | Tires 295/80 R22.5 "driving"
H3K | REI | Snow tires 215/60 R17 C 104/102H
H3L | REI | Tires 235/60 R18 103W in front tires 255/55 R18 105W in rear
H3M | REI | Tires 7.50 R16 12 PR, with tube off-road tires on rear axle
H3N | REI | Tires 275/80 R22.5 (black) "tractive"
H3P | REI | Tires 225/40 R18 92W xl
H3Q | REI | All-season tires 235/60 R18 103V in front, all-season tires 255/55 R18 105V in rear
H3R | REI | All-season tires 235/40 R19 92H (NAR) low rolling resistance
H3S | REI | All-season tires 265/45 R21 104T (NAR)
H3T | REI | Tires 255/40 R19 100Y xl
H3U | REI | Tires 225 /50 R17 94H
H3V | REI | Tires 10.00 x 20 (cross-ply)
H3W | REI | Robust tires 225/50 R17 98Y x1
H3X | REI | Tires 10.00 R20 (radial-ply), with tube
H3Y | REI | Tires 215/60 R16 95V super-low rolling resistance
H3Z | REI | All-season tires 205/65 R15 H
H40 | REI | All-season tires 225/65 R16
H41 | REI | Tires 255/35 ZR19 96Y
H42 | REI | Tires 205/55 R15 88V
H43 | REI | Tires 215/45 R16 90V xl
H44 | REI | Tires 215/40 R16 87W xl
H45 | REI | Tires 265/35 R19 98Y x1 (with modified sidewall)
H46 | REI | Tires 255/40 R19 100Y xl run-flat
H47 | REI | All-season tires 255/45 R18 99H (NAR)
H48 | REI | All-season tires 175/70 R14 88T xl
H49 | REI | Tires 185/60 R15 88T
H4A | REI | Tires 155/82 R13 T
H4B | REI | All-season tires 205/55 R16 H (NAR)
H4C | REI | Tires 255/40 R19 96V
H4D | REI | Tires 235/65 R17 108V low rolling resistance
H4E | REI | Tires 11 R22.5
H4F | REI | Tires 255/55 R18 109W xl low rolling resistance
H4G | REI | Tires 205/55 R16 V (black)
H4H | REI | Tires 215/55 R17 94W (polymer coating)
H4I | REI | All-season tires 215/55 R17 94H (NAR) (polymer coating)
H4J | REI | All-season tires 205/55 R16 94V xl
H4K | REI | Tires 11 R22.5 " driving "
H4L | REI | Tires 235/50 R19 99V
H4M | REI | Tires 215/35 R18 87V xl
H4N | REI | Tires 235/40 ZR19 ??? in front tires 295/35 ZR20 ??? in rear
H4P | REI | Tires 215/65 R16 98V
H4Q | REI | All-season tires 195/65 R15 H
H4R | REI | Tires 215/35 R18 84Y
H4S | REI | All-season tires 205/55 R16 91V
H4T | REI | Tires 235/50 R18 97Y
H4U | REI | Tires 205/55 R16 W (black)
H4V | REI | Tires 175/70 R14 88H
H4W | REI | Tires 255/35 R19 ??? in front tires 335/30 R20 ??? in rear
H4X | REI | Tires 235/45 R18 94W (polymer coating)
H4Y | REI | Tires 295/80 R22.5 (radial-ply)
H4Z | REI | Tires 235/40 R19 96W x1 (polymer coating)
H50 | REI | Tires 235/55 R17 99V
H51 | REI | Tires 165/80 R13 83H (black)
H52 | REI | Tires 185/60 R15 84T (black)
H53 | REI | Tires 185/60 R15 84H (black)
H54 | REI | Tires 235/35 R19 91Y x1 (polymer coating)
H55 | REI | Tires 185/60 R15 84T super-low rolling resistance
H56 | REI | Tires 245/40 R19 98Y xl
H57 | REI | Tires 215/65 R16 98H low rolling resistance
H58 | REI | All-season tires 255/45 R18 99V
H59 | REI | Tires 275/30 R20 97Y xl
H5A | REI | All-season tires 215/60 R17 C 109/107T 104H
H5B | REI | All-season tires 195/65 R15 H (NAR)
H5C | REI | Tires 215/55 R17 94W
H5D | REI | Tires 235/55 R17 99Y
H5E | REI | Tires 235/50 R18 101Y
H5F | REI | Tires 195/65 R15 95H xl
H5G | REI | All-season tires 225/55 R17 101 V xl
H5H | REI | Off-road tires 245/45 R18 96H
H5I | REI | All-season tires 235/45 R18 94H (NAR) (polymer coating)
H5J | REI | Off-road tires 245/70 R16 111T
H5K | REI | Tires 275/70 R22.5
H5L | REI | Tires 205/45 R16 87W xl
H5M | REI | Tires 205/60 R16 92W
H5N | REI | Tires 275/70 R22.5 "driving"
H5P | REI | Tires 10.00 R20 (radial)
H5Q | REI | Tires 255/45 R18 99Y
H5R | REI | Tires 215/55 R17 94V super-low rolling resistance (polymer coating)
H5S | REI | Tires 175/70 R14 84T (black)
H5T | REI | All-season tires 265/35 R20 99H x1 (NAR)
H5U | REI | Tires 275/35 R20 102Y xl
H5V | REI | Tires 215/40 R17 87V low rolling resistance
H5W | REI | Tires 235/40 R19 96Y xl
H5X | REI | Tires 285/30 R21 100Y xl
H5Y | REI | Tires 275/30 R21 98Y xl
H5Z | REI | Tires 245/35 ZR20 ??? in front tires 305/30 ZR21 ??? in rear
H60 | REI | Tires 205/50 R17 93V
H61 | REI | Tires 235/40 R19 92Y
H62 | REI | Robust tires 235/65 R17 108V xl low rolling resistance
H63 | REI | Tires 255/30 ZR20 92Y xl
H64 | REI | Tires 270/650 R18 ??? in front tires 310/710 R18 ??? in rear
H65 | REI | Tires 175/70 R14 88T low rolling resistance
H66 | REI | All-season tires 235/55 R17 99V
H67 | REI | Tires 215/65 R16C 106/104T low rolling resistance
H68 | REI | Tires 235/55 R17 103H rf low rolling resistance
H69 | REI | Tires 225/35 R18 87W
H6A | REI | Tires 175/70 R14 84H (black)
H6B | REI | Tires 235/55 R19 101Y in front tires 255/50 R19 103Y in rear
H6C | REI | All-season tires 215/55 R17 94H (NAR)
H6D | REI | All-season tires 225/50 R17 94V
H6E | REI | Tires 255/55 R19 111H xl
H6F | REI | Tires 255/35 ZR20 ??? in front tires 315/30 ZR21 ??? in rear
H6G | REI | Tires 225/45 ZR17 91Y
H6H | REI | Tires 195/45 R16 V
H6I | REI | All-season tires 235/40 R19 95H (NAR) (polymer coating)
H6J | REI | All-season tires 235/55 R19 101V in front, all-season tires 255/50 R19 103V in rear
H6K | REI | Tires 265/45 R20 104Y in front tires 295/40 R20 106Y in rear
H6L | REI | Tires 225/45 R17 91W
H6M | REI | Tires 205/50 R16 87W
H6N | REI | All-season tires 265/45 R20 104V in front, all-season tires 295/40 R20 106V in rear
H6P | REI | Tires 265/40 R21 101Y in front tires 295/35 R21 103Y in rear
H6Q | REI | Tires 255/35 R19 Y
H6R | REI | Tires 195/65 R15 T
H6S | REI | Tires 195/65 R15 V
H6T | REI | Tires 205/60 R15 V
H6U | REI | Tires 205/55 R16 91W
H6V | REI | Tires 245/45 R18 96Y
H6W | REI | Tires 255/50 R20 109H xl
H6X | REI | All-season tires 205/60 R16 96V xl (polymer coating)
H6Y | REI | Tires 205/65 R17 96Y
H6Z | REI | Robust tires 255/55 R18 109W xl low rolling resistance
H70 | REI | Tires 265/70 R16 112T
H71 | REI | Tires 265/65 R17 112T
H72 | REI | Tires 265/60 R18 110T
H73 | REI | Tires 205/55 R16 91V low rolling resistance
H74 | REI | Tires 215/55 R16 97V
H75 | REI | Tires 285/45 R20 112Y xl
H76 | REI | Tires 255/55 R19 111Y with run-flat properties
H77 | REI | All-season tires 255/55 R19 111V xl
H78 | REI | Robust tires 285/45 R20 112Y xl
H79 | REI | All-season tires 255/55 R19 111H xl (NAR)
H7A | REI | Tires 285/45 R20 112Y xl low rolling resistance
H7B | REI | Tires 205/60 R15 91H
H7C | REI | All-season tires 185/60 R14 H
H7D | REI | Tires 225/40 R18 92Y xl
H7E | REI | All-season tires 245/45 R17 99H (NAR)
H7F | REI | Tires 195/65 R15 91H
H7G | REI | All-season tires 215/55 R17 94V (polymer coating)
H7H | REI | Tires 9.00 R20 (radial ply)
H7I | REI | Tires 225/55 R17 97W (polymer coating)
H7J | REI | Tires 235/60 R16 104H xl
H7K | REI | All-season tires 225/45 R17 91H (NAR)
H7L | REI | Tires 185/65 R14 86T (black)
H7M | REI | Tires 285/45 R21 109Y xl low rolling resistance
H7N | REI | Tires 225/45 R17 91W sporty
H7P | REI | Tires 255/60 R18 112T x1
H7Q | REI | Tires 225/40 R18 92Y sporty
H7R | REI | Snow tires 285/45 R21 113W
H7S | REI | Tires 195/65 R15 H (black)
H7T | REI | Tires 225/35 R19 88H xl in front, tires 275/35 R19 100H xl in rear
H7U | REI | Tires 245/40 R93 Y
H7V | REI | Tires 205/65 R16 C 107/105T
H7W | REI | Tires 265/60 R18 110H
H7X | REI | Tires 205/55 R16 94V xl
H7Y | REI | Robust tires 265/50 R19 110W xl low rolling resistance
H7Z | REI | Tires 205/65 R15 V
H81 | REI | Tires 215/65 R17 99 V
H82 | REI | Tires 215/65 R17 99V super-low rolling resistance
H83 | REI | All-season tires 215/65 R17 99V (polymer coating)
H84 | REI | All-season tires 215/65 R17 99H (NAR)
H85 | REI | Tires 235/55 R18 100V (polymer coating)
H86 | REI | All-season tires 235/55 R18 100V (polymer coating)
H87 | REI | All-season tires 235/55 R18 100H (NAR)
H88 | REI | Tires 235/50 R19 99V (polymer coating)
H89 | REI | All-season tires 235/50 R19 99H (NAR)
H8A | REI | Tires 235/45 R17 93Y
H8B | REI | All-season tires 265/40 R21 101V in front, all-season tires 295/35 R21 103V in rear
H8C | REI | Tires 205/55 R16 94H xl super-low-rolling-resistance
H8D | REI | Tires 185/60 R15 H
H8E | REI | Tires 185/60 R15 84T
H8F | REI | Tires 225/50 R17 98Y xl super-low rolling resistance
H8G | REI | Tires 215/45 R16 H
H8H | REI | 265/55 R19 113Y xl
H8I | REI | All-season tires 245/40 R18 93H xl (NAR)
H8J | REI | Tires 215/40 R17 V
H8K | REI | Tires 225/45 R17 91V low rolling resistance
H8L | REI | Tires 225/45 R17 91W low rolling resistance
H8M | REI | 275/50 R20 113Y xl
H8N | REI | Tires 285/45 R21 113Y xl plus absorbers
H8P | REI | Tires 165/70 R14 81T
H8Q | REI | Tires 285/40 R22 110Y xl plus absorbers
H8R | REI | Tires 165/65 R15 81T with reinforced side wall
H8S | REI | All-season tires 275/50 R20 113H xl NAR
H8T | REI | Tires 235/75 R17.5 (radial-ply)
H8U | REI | All-season tires 285/45 R21 113H xl NAR plus absorbers
H8V | REI | Tires 225/45 R17 91Y
H8W | REI | All-season tires 285/40 R22 110H xl NAR plus absorbers
H8X | REI | All-season tires 235/55 R18 100V
H8Y | REI | Tires 255/60 R17 106V
H8Z | REI | Tires 235/65 R17 108V
H90 | REI | Tires 235/45 R20 100V (polymer coating)
H91 | REI | All-season tires 285/45 R20 112H xl (NAR)
H92 | REI | All-season tires 255/55 R19 111H xl (NAR) with run-flat properties
H93 | REI | All-season tires 285/45 R20 112H xl (NAR) with run-flat properties
H94 | REI | Tires 205/55 R16 91V low rolling resistance
H95 | REI | Tires 225/45 R17 91W low rolling resistance
H96 | REI | 215/60 R16 95V Premium Contact 2
H97 | REI | All-season tires 215/60 R16 95V (polymer coating)
H98 | REI | Tires 255/35 R20 97Y xl (acoustically optimized)
H99 | REI | All-season tires 225/45 R17 94V xl optimized for improved comfort
H9A | REI | Tires 215/65 R17 99H low rolling resistance
H9B | REI | All-season tires 215/65 R17 99V
H9C | REI | All-season tires 165/70 R14 81T
H9D | REI | Tires 205/60 R16 92H
H9E | REI | Tires 205/55 R17 91V
H9F | REI | Tires 215/45 R18 89V
H9G | REI | Tires 255/50 R20 109W xlH
H9H | REI | Tires 185/65 R15 92V xl
H9I | REI | Tires 245/45 R18 96W (polymer coating)
H9J | REI | Tires 215/40 R18 89Y xl
H9K | REI | Tires 255/55 R18 109Y
H9L | REI | Tires 275/45 ZR19 108Y
H9M | REI | All-season tires 255/55 R18 109V
H9N | REI | Tires 275/35 ZR20
H9P | REI | Tires 245/45 R18 100Y xl low rolling resistance
H9Q | REI | Tires 265/45 R21 108H xl
H9S | REI | Tires 275/80 R22.5 "driving"
H9T | REI | Tires 195/50 R16 84V low rolling resistance
H9U | REI | Robust tires 275/45 R20 110W xl low rolling resistance
H9V | REI | Tires 205/40 R16 84W xl
H9W | REI | All-season tires 235/40 R18 95H xl (NAR)
H9X | REI | Tires 175/65 R14 82T
H9Y | REI | Tires 185/55 R15 82T
HA0 | REI | Tires 165/70 R14 81T (black)
HA1 | REI | Tires 185/60 R14 82T (black)
HA2 | REI | Tires 185/60 R14 82H (black)
HA3 | REI | Tires 205/60 R16 92V
HA4 | REI | Tires 235/55 R18 100V
HA5 | REI | Tires 255/35 R20 97Y xl (NAR)
HA6 | REI | Tires 205/60 R15 91H with special lettering
HA7 | REI | Tires 185/60 R15 84H super-low rolling resistance
HA8 | REI | Tires 295/35 R21 107Y
HA9 | REI | Tires 195/55 R15 85V
HB0 | REI | All-season tires 255/40 R19 96H (NAR)
HB1 | REI | Tires 205/55 R17 91W
HB2 | REI | All-season tires 205/50 R17 93V xl (polymer coating)
HB3 | REI | Tires 9.00 x 20 (cross-ply) off-road tires on rear axle
HB4 | REI | Tires 10.00 x 20 (cross-ply) off-road tires on rear axle
HB5 | REI | Tires 7.50 R16 12 PR, with tube
HB6 | REI | Tires 215/75 R17.5 126/124 off-road tires on rear axle
HB7 | REI | Tires 9.00 x 20 (cross-ply)
HB8 | REI | Tires 275/80 R22.5
HB9 | REI | Tires 205/55 R16 91Q super-low rolling resistance
HC0 | REI | Tires 195/65 R15 95T xl
HC1 | REI | Snow tires 195/65 R15 95T xl
HC2 | REI | All-season tires 195/65 R15 95T xl
HC3 | REI | Tires 265/50 R19 110W low rolling resistance
HC4 | REI | Tires 245/45 R17 95Y
HC5 | REI | Tires 275/45 R20 110W low rolling resistance
HC6 | REI | Tires 245/45 R17 95Y for extended mobility system with reinforced sidewall
HC7 | REI | Tires 255/40 R21 102Y x1
HC8 | REI | Tires 225/45 R18 91Y
HC9 | REI | Tires 205 R16 C 110/108T
HD0 | REI | Tires 245/40 R18 93Y for extended mobility system with reinforced sidewall
HD1 | REI | Tires 275/40 R21 107Y low rolling resistance
HD2 | REI | Tires 195/65 R15 91T
HD3 | REI | Tires 215/55 R17 94V (polymer coating)
HD4 | REI | All-season tires 205/60 R16 95H (NAR)
HD5 | REI | Tires 205/45 R16 87H
HD6 | REI | Tires 195/60 R16 C 99/97H
HD7 | REI | All-season tires 205/55 R17 91H (NAR)
HD8 | REI | Tires 205/55 R16 91H
HD9 | REI | All-season tires 225/45 R18 91H (NAR)
HE0 | REI | Tires 195/75 R16 C low rolling resistance
HE1 | REI | Tires 205/55 R17 91W sporty
HE2 | REI | Tires 225/45 R18 91Y sporty
HE3 | REI | Tires 225/55 R16 Y
HE4 | REI | All-season tires 245/45 R17 95H for extended mobility system with reinforcedsidewall (NAR)
HE5 | REI | Tires 245/45 R17 Y
HE6 | REI | Tires 245/40 R18 Y
HE7 | REI | Tires 225/55 R16 95W
HE8 | REI | Tires 255/40 R18 Y
HE9 | REI | Tires 255/40 R19 100Y xl (NAR)
HF0 | REI | All-season tires 215/60 R16 95V
HF1 | REI | Tires 235/55 R18 100Y
HF2 | REI | All-season tires 245/40 R18 93H for extended mobility system with reinforcedsidewall (NAR)
HF3 | REI | Tires 205 R16 C 110/108T (black)
HF4 | REI | Tires 215/55 R17 94V super-low rolling resistance
HF5 | REI | Tires 235/60 R18 107W x1
HF6 | REI | All-season tires 245/45 R18 96H (NAR) (polymer coating)
HF7 | REI | Tires 165/70 R13 79T
HF8 | REI | Tires 235/60 R17 106W xl
HF9 | REI | Snow tires 205 R16 C 110/108T
HG0 | REI | Snow tires 195/65 R15 91T
HG1 | REI | All-season tires 195/65 R15 91T
HG2 | REI | Tires 235/40 R19 92 V
HG3 | REI | Snow tires 205/55 R16 91H
HG4 | REI | All-season tires 255/50 R20 109H xl (NAR)
HG5 | REI | All-season tires 215/55 R16 97H x1 (NAR)
HG6 | REI | All-season tires 245/40 R18 94H (NAR) (polymer coating)
HG7 | REI | Tires 245/30 R20 90Y in front tires 305/30 R20 103Y in rear low rolling resistance
HG8 | REI | Tires 225/45 R17 94W/Y xl
HG9 | REI | Tires 225/50 R17 94V (polymer coating)
HH0 | REI | Tires 235/40 R18 95Y in front tires 285/35 R18 101Y in rear
HH1 | REI | Tires 255/40 R20 101Y xl
HH2 | REI | Tires 205/70 R17C 115/113
HH3 | REI | Tires 275/30 R20 97Y x 1 (with modified sidewall)
HH4 | REI | Tires 245/70 R16 111T
HH5 | REI | Snow tires 205/50 R17 93H
HH6 | REI | Tires 185/70 R14 88T
HH7 | REI | Tires 205/55 R16 91V
HH8 | REI | Tires 225/45 R18 95W xl (polymer coating)
HH9 | REI | All-season tires 265/50 R19 110V (NAR)
HI0 | REI | Tires 215/60 R16 95T
HI1 | REI | Tires 215/60 R16 95V
HI2 | REI | Tires 215/55 R17 94V
HI3 | REI | Tires 235/45 R18 94V
HI4 | REI | Tires 235/50 R19 103Y XL
HI5 | REI | Tires 225/35 R19 88Y
HI6 | REI | All-season tires 235/40 R19 92H (NAR)
HI7 | REI | Tires 235/35 R19 91Y xl
HI8 | REI | Tires 225/55 R16 95Y low rolling resistance
HI9 | REI | Tires 235/40 R19 96W
HJ0 | REI | Tires 205/55 R16 V LI
HJ1 | REI | Tires 275/40 ZR19 105Y (with modified profile)
HJ2 | REI | Tires 245/70 R16 111T (black)
HJ3 | REI | Tires 215/50 R18 92W
HJ4 | REI | Tires 225/40 R18 92Y xl
HJ5 | REI | Tires 245/65 R17 111T
HJ6 | REI | Tires 205/55 R16 94V xl
HJ7 | REI | Tires 215/55 R16 97W xl
HJ8 | REI | Tires 225/55 R16 95V
HJ9 | REI | Tires 235/35 R20 96Y xl
HK0 | REI | All-season tires 255/45 R19 100H for NAR
HK1 | REI | All-season tires 235/45 R17 97H x1 (NAR)
HK2 | REI | Tires 195/55 R15 85H (black)
HK3 | REI | Tires 215/50 R17 95V x1 in front tires 235/45 R17 94V in rear
HK4 | REI | Tires 205/75 R17.7 radially oriented
HK5 | REI | Tires 285/35 R22 106Y xl
HK6 | REI | Tires 235/35 R19 91Y in front tires 295/30 R19 100Y in rear
HK7 | REI | Tires 235/35 R19 91Y in front tires 295/30 R19 100Y in rear
HK8 | REI | Tires 195/65 R16 92H
HK9 | REI | Tires 175/70 R14 84T
HL0 | REI | Tires with PAX system 255/720 R 490 AC 117H
HL1 | REI | All-season tires 215/60 R17 96V
HL2 | REI | All weather tires 245/45 R18 100H xl NAR
HL3 | REI | Tires 205/45 R16 83H (black)
HL4 | REI | All-season tires 235/50 R18 97V
HL5 | REI | All-season tires 245/35 R20 95H for NAR
HL6 | REI | Tires 255/35 R19 Y
HL7 | REI | All-season tires 265/50 R19 110H xl (NAR)
HL8 | REI | All-season tires 275/45 R20 110H xl (NAR)
HL9 | REI | Tires 265/35 R20 99Y x1
HM0 | REI | Tires 205/55 R16 91T
HM1 | REI | All-season tires 245/45 R17 95H (NAR)
HM2 | REI | All-season tires 225/50 R17 94H (NAR)
HM3 | REI | All-season tires 245/40 R18 93H (NAR)
HM4 | REI | Tires 225/40 R18 92Y xl
HM5 | REI | All-season tires 245/45 R18 96H (NAR)
HM6 | REI | All-season tires 245/40 R19 94H (NAR)
HM7 | REI | Tires 315/80 R22.5, radially "oriented on all axles"
HM8 | REI | Tires 315/80 R22.5, radially "driving on all rear axles"
HM9 | REI | Tires 225/50 R17 94V
HN0 | REI | Tires 235/55 R19 101W
HN1 | REI | Tires 255/45 R20 101W
HN2 | REI | All-season tires 235/55 R19 101H (NAR)
HN3 | REI | All-season tires 235/55 R19 101H
HN4 | REI | Tires 225/55 R17 97Y
HN5 | REI | All-season tires 205/55 R16 94T
HN6 | REI | Tires 205/55 R16 94H
HN7 | REI | Snow tires 205/55 R16 94T
HN8 | REI | Tires 225 /45 R17 94H
HN9 | REI | Tires 225/45 R17 94Y x1
HP0 | REI | All-season tires 255/40 R20 101H for NAR
HP1 | REI | Tires 235/45 R18 94Y
HP2 | REI | Tires 225/45 R17 91H
HP3 | REI | Tires 315/80 R22.5, radially "driving on one rear axle"
HP4 | REI | Tires 205/60 R15 T
HP5 | REI | Tires 265/35 R19 98Y
HP6 | REI | Tires 245/45 R20 103Y XL (torus sound absorber)
HP7 | REI | Tires 295/40 R20 110Y xl
HP8 | REI | Tires 295/35 R21 107Y x1
HP9 | REI | Snow tires 195/65 R15 91H
HQ0 | REI | Tires 255/55 R18 109W x1
HQ1 | REI | Tires 265/50 R19 110W xl
HQ2 | REI | Tires 275/45 R20 110W xl
HQ3 | REI | All-season tires 265/50 R19 110V xl
HQ4 | REI | All-season tires 275/45 R20 110V x1
HQ5 | REI | All-season tires 225/55 R16 99V
HQ6 | REI | Tires 265/45 ZR20 108Y
HQ7 | REI | Tires 265/40 ZR21 105Y
HQ8 | REI | Tires 195/65 R15 91T low rolling resistance
HQ9 | REI | Tires 225/50 R17 98Y xl low rolling resistance
HR0 | REI | Tires 245/40 R21 100Y XL (torus sound absorber)
HR1 | REI | Tires 205/75 R16 C
HR2 | REI | Tires 235/65 R16 C
HR3 | REI | Tires 285/65 R16
HR4 | REI | Tires 195/75 R16 C
HR5 | REI | Tires 245/65 R17 111T (black)
HR6 | REI | Snow tires 245/65 R17 111T
HR7 | REI | Tires 225/75 R16 C
HR8 | REI | Tires 235/60 R17 C
HR9 | REI | Tires 205/60 R16 96W xl
HS0 | REI | Tires 245/40 R18 97Y xl low rolling resistance
HS1 | REI | Tires 225/50 R17 98Y xl
HS2 | REI | Tires 245/45 R17 99Y x1
HS3 | REI | Robust tires 255/55 R18 109W
HS4 | REI | Tires 205/60 R16 96V xl
HS5 | REI | Tires 205/60 R16 96V xl
HS6 | REI | Off-road tires 235/60 R18 107T x1
HS7 | REI | Tires 255/55 R18 109Y x1
HS8 | REI | All-season tires 255/55 R18 109H xl
HS9 | REI | Tires 265/50 R19 110Y xl
HT0 | REI | Tires 275/45 R20 110Y xl
HT1 | REI | Tires 225/55 R17 97V for China
HT2 | REI | All-season tires 255/40 R19 100H xl (NAR)
HT3 | REI | Tires 195/40 R17 81V
HT4 | REI | Tires 10.00 R20 "driving"
HT5 | REI | Tires 255/60 R18 112T
HT6 | REI | Tires 255/55 R19 111T
HT7 | REI | Tires 245/45 R18 96V for China
HT8 | REI | Tires 10.00 x 20 (cross-ply) "driving on center axis"
HT9 | REI | Tires 11 R22.5 "driving on center axis"
HU0 | REI | Tires 275/80 R22.5 "driving on second axis"
HU1 | REI | Tires 295/80 R22.5 "driving on center axis"
HU2 | REI | Tires 205/55 R16 91V with reinforced sidewall
HU3 | REI | Tires 12 R22.5 " driving "
HU4 | REI | Tires 255/30 R20 92Y xl sporty
HU5 | REI | Tires 215/65 R16 98H
HU6 | REI | All-season tires 215/65 R16 98H (NAR)
HU7 | REI | Tires 195/50 R16 84V
HU8 | REI | All-season tires 215/65 R16 98H
HU9 | REI | All-season tires 245/40 R18 97H xl
HV0 | REI | All-season tires 235/55 R17 99H (NAR)
HV1 | REI | Tires 235/50 R18 97V
HV2 | REI | All-season tires 205/60 R16 92V
HV3 | REI | Tires 245/45 R19 94V for China
HV4 | REI | Tires 205/50 R17 93H
HV5 | REI | Tires 235/65 R17 104W
HV6 | REI | Tires 275/40 ZR20 106Y
HV7 | REI | Tires 235/55 R17 99H low rolling resistance
HV8 | REI | All-season tires 205/55 R17 91V
HV9 | REI | Tires 225/50 R17 94H low rolling resistance
HW0 | REI | Tires 245/40 R18 97Y x1
HW1 | REI | Tires 215/45 R16 86H
HW2 | REI | Tires 235/55 R17 99H
HW3 | REI | Tires 225/45 R18 91W
HW4 | REI | Tires 265/35 R21 101Y xl
HW5 | REI | Tires 215/65 R17 99H
HW6 | REI | Tires 225/50 R17 94W
HW7 | REI | Tires 195/65 R15 91H (Blue Motion)
HW8 | REI | Tires 245/40 ZR19 98Y xl
HW9 | REI | All-season tires 205/60 R16 96V xl
HX0 | REI | Tires 235/60 R18 103W
HX1 | REI | All-season tires 235/65 R17 104V
HX2 | REI | All-season tires 235/60 R18 103H (NAR)
HX3 | REI | Tires 205/55 R16 91V super-low rolling resistance
HX4 | REI | All-season tires 225/50 R17 98V
HX5 | REI | Tires 205/55 R16 91W low rolling resistance
HX6 | REI | Tires 275/35 ZR20 Quattro GmbH
HX7 | REI | Tires 255/40 R19 Y Quattro GmbH
HX8 | REI | All-season tires 225/45 R17 94V
HX9 | REI | All weather tires 225/40 R18 92H xl (NAR)
HY0 | REI | Tires 215/40 R17 83H
HY1 | REI | All-season tires 215/60 R16 95T (NAR) low rolling resistance
HY2 | REI | Tires 265/30 ZR20 94Y x1
HY3 | REI | Tires 275/35 ZR20 (with modified profile)
HY4 | REI | Tires 275/40 R21 107Y x1
HY5 | REI | Tires 255/45 R18 103W
HY6 | REI | Tires 225/45 R17 94Y XL (with run-flat properties)
HY7 | REI | Tires 255/55 R19 107W low rolling resistance
HY8 | REI | Tires 245/45 R17 95Y (with run-flat properties)
HY9 | REI | Tires 205/50 R17 89H
HZ0 | REI | All-season tires 235/50 R18 97H (NAR)
HZ1 | REI | Tires 245/35 R19 93Y xl
HZ2 | REI | All-season tires 225/50 R17 98V xl
HZ3 | REI | Tires 185/50 R16 81H
HZ4 | REI | Tires 215/45 R16 86V
HZ5 | REI | Tires 225/50 R17 94Y super-low rolling resistance
HZ6 | REI | Tires 215/60 R17 96V super-low rolling resistance
HZ7 | REI | Slave tires
HZ8 | REI | Tires 275/30 R21 98Y xl sporty
HZ9 | REI | Tires 185/50 R16 81H (China)
I01 | REI | Tires 245/35 R19 93 Y XL in front tires 295/35 R19 102 Y XL in rear
I02 | REI | Tires 285/45 ZR21 in front tires 315/40 ZR21 in rear
I03 | REI | Tires 285/40 ZR22 in front tires 325/35 ZR22 in rear
I04 | REI | Tires 245/30 R20 90Y x1 in front tires 305/30 R20 103Y x1 in rear
I05 | REI | Tires 205/55 R17 95V (China)
I06 | REI | Tires 215/65 R17 99V ( China ) low rolling resistance
I07 | REI | Tires 185/65 R15 88H
I08 | REI | Tires 185/65 R15 88H low rolling resistance
I09 | REI | Tires 195/55 R16 91V xl
I10 | REI | Tires 215/45 R16 91W xl
I11 | REI | Tires 215/40 R18 91W xl
I12 | REI | All-season tires 205/50 R17 93V
I13 | REI | Tires 225/55 R17 97Y low rolling resistance
I14 | REI | Tires 285/40 ZR22 in front sporty Tires 325/35 ZR22 in rear sporty
I15 | REI | All-season tires 285/45 ZR21 in front (NAR) - all-season tires 315/40 ZR21 in rear (NAR)
I16 | REI | All-season tires 285/45 ZR21 in front all-season tires 315/40 ZR21 108Y in rear
I17 | REI | Tires 215/60 R16 99V xl super-low rolling resistance
I18 | REI | Tires 225/40 R19 93W low rolling resistance
I19 | REI | Tires 225/60 R16 98V low rolling resistance
I20 | REI | Tires 225/55 R17 97V low rolling resistance
I21 | REI | Tires 225/50 R18 95W low rolling resistance
I22 | REI | Tires 265/30 ZR21 96Y x1
I23 | REI | Tires 205/50 R17 89 V
I24 | REI | Robust tires 205/60 R16 92V
I25 | REI | Robust tires 215/60 R16 95V
I26 | REI | Robust tires 215/55 R16 94V
I27 | REI | Tires 215/55 R17 94W (China)
I28 | REI | Tires 235/45 R18 94W (China)
I29 | REI | Tires 235/60 R18 103W low rolling resistance
I30 | REI | Tires 235/55 R17 103H xl super-low rolling resistance
I31 | REI | Tires 255/55 R19 111V xl low rolling resistance
I32 | REI | Tires 235/45 R18 94V super-low rolling resistance
I33 | REI | Tires 205/55 R16 91H (China)
I34 | REI | Tires 235/70 R17 109V xl
I35 | REI | All-season tires 235/70 R17 109V xl
I36 | REI | Tires 235/55 R18 100V ( China ) low rolling resistance
I37 | REI | Tires 255/60 R18 108W
I38 | REI | All-season tires 255/60 R18 108V
I39 | REI | Tires 235/50 R19 99V ( China ) low rolling resistance
I3A | SIZ | Special plates/labels/ safety certificates for New Zealand
I3B | SIZ | Special plates/labels/ safety certificates for Hong Kong
I3C | SIZ | Special plates/labels/ safety certificates for Albania
I3D | SIZ | Special plates/labels/ safety certificates for Gibraltar
I3E | SIZ | Special plates/labels/ safety certificates for Kazakhstan
I3F | SIZ | Special plates/labels/ safety certificates for Palestine
I3G | SIZ | Special plates/labels/ safety certificates for Montenegro
I3H | SIZ | Special plates/labels/ safety certificates for New Caledonia
I3J | SIZ | Special plates/labels/ safety certificates for St. Barthelemy
I3K | SIZ | Special plates/labels/ safety certificates for Mayotte
I3L | SIZ | Special plates/labels/ safety certificates for Saudi Arabia
I3M | SIZ | With special plates/labels/ safety certificates for Ecuador
I3N | SIZ | With special plates/labels/ safety certificates for Armenia
I40 | REI | Tires 255/55 R19 107W
I41 | REI | All-season tires 255/55 R19 107V
I42 | REI | Tires 225/55 R19 103Y in front tires 275/45 R19 108Y in rear
I43 | REI | Tires 245/45 R20 103Y in front tires 285/40 R20 108Y in rear
I44 | REI | Tires 285/45 R20 109W
I45 | REI | Tires 255/40 ZR20 101Y in front tires 295/35 ZR20 105Y in rear
I46 | REI | Tires 265/35 ZR21 101Y in front tires 305/30 ZR21 104Y in rear
I47 | REI | All-season tires 225/55 R19 103H in front, all-season tires 275/45 R19 108H in rear
I48 | REI | Tires 225/50 R17 94Y ULET
I49 | REI | Tires 265/45 ZR20 108Y in front tires 295/40 ZR20 110Y in rear
I4A | SIZ | Special plates/decals/ safety certificates for South Korea
I4B | SIZ | Special plates/decals/ safety certificates for Chile
I4C | SIZ | Special plates/labels/ safety certificates for Turkey
I4D | SIZ | Special plates/labels/ safety certificates for Malaysia
I4E | SIZ | Special plates/decals/ safety certificates for Indonesia
I4F | SIZ | Special plates/decals/ safety certificates for Bulgaria
I4G | SIZ | Special plates/decals/ safety certificates for Czech Republic
I4H | SIZ | Special plates/decals/ safety certificates for Serbia
I4I | SIZ | Special plates/decals/ safety certificates for Estonia
I4J | SIZ | Special plates/decals/ safety certificates for Hungary
I4K | SIZ | Special plates/decals/ safety certificates for Ireland
I4L | SIZ | Special plates/decals/ safety certificates for Latvia
I4M | SIZ | Special plates/decals/ safety certificates for Lithuania
I4N | SIZ | Special plates/decals/ safety certificates for Malta
I4P | SIZ | Special plates/decals/ safety certificates for Poland
I4Q | SIZ | Special plates/decals/ safety certificates for Romania
I4R | SIZ | Special plates/decals/ safety certificates for Slovakia
I4S | SIZ | Special plates/decals/ safety certificates for Slovenia
I4T | SIZ | Special plates/decals/ safety certificates for the Philippines
I4U | SIZ | Special plates/decals/ safety certificates for Paraguay
I4V | SIZ | Special plates/decals/ safety certificates for Iceland
I4W | SIZ | Special plates/decals/ safety certificates for Croatia
I4X | SIZ | Special plates/decals/ safety certificates for Belarus
I4Y | SIZ | Special plates/decals/ safety certificates for Israel
I50 | REI | Tires 265/40 ZR21 105Y in front tires 305/35 ZR21 119Y in rear
I51 | REI | Tires 275/35 ZR22 104Y in front tires 315/30 ZR22 107Y in rear
I52 | REI | Tires 225/50 R17 94W low rolling resistance
I53 | REI | Tires 225/60 R17 99Y
I54 | REI | Tires 225/55 R18 102Y xl
I55 | REI | Tires 245/45 R19 98Y
I56 | REI | Tires 255/35 R21 98Y xl
I57 | REI | Tires 275/35 ZR21 103Y xl
I58 | REI | Tires 265/40 R20 104Y xl
I59 | REI | Tires 265/30 ZR20 94Y x1 reinforced sidewall
I60 | REI | All-season tires 185/65 R15 88V
I61 | REI | Tires 225/55 R17 97W
I62 | REI | Snow tires 205/60 R16 96H xl
I63 | REI | Tires 175/70 R15 84T
I64 | REI | Tires 185/65 R15 84T
I65 | REI | Tires 205/60 R15 91H low rolling resistance
I66 | REI | Tires 215/55 R17 94W (India)
I67 | REI | Tires 255/55 R19 111Y in front tires 275/50 R19 112Y in rear
I68 | REI | All-season tires 255/55 R19 111V in front, all-season tires 275/50 R19 112V in rear
I69 | REI | Tires 275/45 R20 110Y in front tires 305/40 R20 112Y in rear
I6A | RAO | Radio media center (RMC) China
I6B | RAO | Radio media center (RMC) South America
I6C | RAO | Radio media center (RMC) Japan
I6D | RAO | Radio preparation for Brazil
I6E | RAO | MIB1-G Standard PQ radio China Lowspeed only
I6F | RAO | MIB1-G Standard PQ radio China
I6G | RAO | MIB1-G Standard PQ radio 2-DIN ROW
I6H | RAO | Radio High for Taiwan
I6I | RAO | MIB-G Standard 2-DIN (ROW)
I6J | RAO | Radio "RCD 215" Japan
I6K | RAO | Radio Clasico 2 DIN
I6L | RAO | Radio RSD 2000
I6M | RAO | Radio RSD 4000
I6N | RAO | Radio RSD 4000 with navigation preparation
I6P | RAO | Radio RNS 6000 navigation
I6Q | RAO | MIB-G Standard 2-DIN Low
I6U | RAO | MIB2 Entry PQ monochrome radio
I6V | RAO | MIB2 Entry PQ radio
I6W | RAO | MIB2 Entry PQ radio NAR
I70 | REI | All-season tires 275/45 R20 110V in front, all-season tires 305/40 R20 112V in rear
I71 | REI | Tires 285/40 R21 109Y in front tires 315/35 R21 111Y in rear
I72 | REI | All-season tires 285/40 R21 109V in front, all-season tires 315/35 R21 111V in rear
I73 | REI | Tires 225/45 R18 95W xl (polymer coating) with modified profile
I74 | REI | Tires 255/50 R20 109V
I75 | REI | Tires 245/65 R17 107V
I76 | REI | Tires 215/45 R16 86H (production in Malaysia)
I77 | REI | Tires 235/35 R19 91Y xl Semislick
I78 | REI | Tires 245/30 R20 90Y in front sporty tires 305/20 R20 103Y in rear sporty
I79 | REI | Tires 225/45 R19 92W low rolling resistance
I7A | RAO | MIB2 Standard PQ radio Plus EU/ROW
I7B | RAO | MIB2 Standard PQ radio Plus NAR
I7C | RAO | MIB2 Standard PQ radio Plus Asia
I7D | RAO | MIB2-G Ultralow NF PQ/MQB radio EU
I7E | RAO | MIB2-G Entry PQ/MQB radio ROW
I7F | RAO | MIB2-G Standard PQ/MQB radio ROW
I7G | RAO | MIB2-G Standard Plus PQ/MQB radio ROW/China
I7H | RAO | MIB2-G Entry PQ radio ROW active Highspeed
I7I | RAO | MIB2-G Standard PQ radio ROW active Highspeed
I7J | RAO | MIB2-G Standard Plus PQ radio ROW/China active Highspeed
I7K | RAO
I7L | RAO | MIB1-G Entry MQB radio China
I7M | RAO | MIB1-G Standard MQB radio China passive Highspeed
I7P | RAO | MIB1-G Standard MQB radio China active Lowspeed
I7Q | RAO | MIB2-G Entry PQ/MQB radio ROW (GP)
I7R | RAO | MIB2-G Standard Plus PQ/MQB radio ROW/China (GP)
I7S | RAO | MIB1-G Standard MQB radio China active Lowspeed (GP)
I7X | RAO | MIB Entry Plus (Gen1)
I7Y | RAO | MIB Entry Plus (Gen2)
I7Z | RAO | .
I80 | REI | Tires 235/60 R18 104V low rolling resistance
I81 | REI | Tires 235/60 R18 104V super-low rolling resistance
I82 | REI | Tires 235/55 R19 101V
I83 | REI | Tires 235/55 R16 105W xl with reinforced sidewall
I84 | REI | All-season tires 205/55 R17 95H xl (NAR)
I85 | REI | All-season tires 225/45 R18 95H xl (NAR)
I86 | REI | Tires 205/55 R16 91V (China)
I87 | REI | Tires 195/55 R15 85H low rolling resistance
I88 | REI | Tires 275/35 ZR21 103Y in front tires 315/30 ZR21 108Y in rear
I89 | REI | Tires 225/40 R19 93H in front tires 275/40 R19 105H in rear
I8A | RAO | Entry radio (Gen1)
I8B | RAO | Entry radio (Gen2)
I8C | RAO | Entry radio (Gen2)
I8D | RAO | Standard radio (Gen1)
I8E | RAO | Standard radio (Gen2)
I8F | RAO | Standard radio (Gen2 GP)
I8G | RAO | High radio (Gen1)
I8H | RAO | High radio (Gen2)
I8J | RAO | Radio High (Gen2 GP)
I8K | RAO | Premium radio (Gen1)
I8L | RAO | Premium radio (Gen2)
I8M | RAO | .
I8N | RAO
I8P | RAO
I8Q | RAO
I8R | RAO | .
I8S | RAO | Radio high scale (gen2)
I8T | RAO | Radio High Plus (gen2)
I8U | RAO
I8V | RAO | Radio Medium Plus (Gen2)
I8Z | RAO | Without radio, but with production display
I90 | REI | Tires 235/60 R18 103W super-low rolling resistance
I91 | REI | Tires 245/30 R20 90Y x1 in front tires 305/30 R20 103Y x1 in rear (with modified sidewall)
I92 | REI | Tires 235/55 ZR19 101W
I93 | REI | Tires 225/55 R18 98Y low rolling resistance
I94 | REI | All-season tires 225/55 R18 102H xl
I95 | REI | All-season tires 225/55 R18 102V xl
I96 | REI | All-season tires 245/45 R19 102H xl
I97 | REI | All-season tires 255/40 R20 101H xl
I98 | REI | All-season tires 255/35 R21 98H xl
I99 | REI | Tires 265/35 R21 101Y xl (torus absorber)
I9F | VTV | .
IA0 | HAT | Without bracket
IA1 | HAT | With bracket
IA2 | HAT | With bracket
IA3 | HAT | With bracket
IB0 | SSB | Without sports bar/styling bar
IB1 | SSB | Sports bar
IB2 | SSB | Styling bar
IC0 | BAS | Bracket for exterior mirror up to 2 100 mm
IC1 | BAS | Bracket for exterior mirror 2 100 mm - 2 300 mm
IC2 | BAS | Bracket for exterior mirror 2 300 mm - 2 500 mm
ID0 | CHR | Without aluminum/chrome package
ID1 | CHR | Without aluminum/chrome package
ID2 | CHR | Chrome package
ID3 | CHR | Carbon fiber
IE0 | BBT | Brake mechanism, pneumatic
IE1 | BBT | Brake mechanism, hydraulic
IE2 | BBT | .
IE3 | BBT | .
IE4 | BBT | Brake mechanism, pneumatic
IE5 | BBT | Brake mechanism, hydraulic
IF0 | ASS | Exterior mirrors, mechanically adjustable
IF1 | ASS | Exterior mirrors and wide angle, mechanically adjustable
IF2 | ASS | Exterior mirrors and wide angle, power-adjustable and heated
IF3 | ASS | Exterior mirrors and wide angle, mechanically adjustable (AGCC)
IF4 | ASS | Exterior mirrors plus wide angle, electrically adjustable and heated (AGCC)
IG0 | LGW | Standard curb weight range
IG1 | LGW | Curb weight range 1
IG2 | LGW | Curb weight range 2
IG3 | LGW | Curb weight range 3
IG9 | LGW | Without curb weight range
IH0 | CHS | C rails on side panels (partition)
IH1 | CHS | .
II0 | EBS | Without built-in cupboard
II1 | EBS | With built-in cupboard, type 1
II2 | EBS | With built-in cupboard, type 2
II3 | EBS | With built-in cupboard, type 3
II4 | EBS | With built-in cupboard, type 4
II5 | EBS | With built-in cupboard, type 5
II6 | EBS | With built-in cupboard, type 6
II7 | EBS | With built-in cupboard, type 7
II8 | EBS | With built-in cupboard, type 8
IJ0 | SST | Without pneumatic gear shift support
IJ1 | SST | With pneumatic gear shift support
IJ2 | SST | Without gear shift support (automatic transmission)
IK0 | KRF | Main fuel filter: design 1
IK1 | KRF | Main fuel filter: design 2
IK2 | KRF | Main fuel filter: design 3
IL0 | AWR | Without acoustic warning when reverse gear is engaged
IL1 | AWR | Acoustic warning when reverse gear is engaged
IL2 | AWR | Acoustic warning when reverse gear is engaged, deactivatable
IM0 | VOG | Front axle weight, standard
IM1 | VOG | Front axle weight, type 1
IM2 | VOG | Front axle weight, type 2
IM3 | VOG | Front axle weight, type 3
IM4 | VOG | Front axle weight, type 4
IM5 | VOG | Front axle weight, type 5
IM6 | VOG | Front axle weight, type 6
IM7 | VOG | Front axle weight, type 7
IM8 | VOG | Front axle weight, type 8
IM9 | VOG | Without front axle weight
IN0 | HIG | Rear axle weight, standard
IN1 | HIG | Rear axle weight, type 1
IN2 | HIG | Rear axle weight, type 2
IN9 | HIG | Without rear axle weight
IP0 | FMS | Without fleet management system interface
IP1 | FMS | Fleet management system interface
IP2 | FMS | Fleet management system interface
IP3 | FMS | Interface for external use
IP4 | FMS | Preparation for interface for external use, with terminal block
IQ0 | KIP | Without tipper activation
IQ1 | KIP | Preparation for tipper activation
IR0 | ARS | Without working lights
IR1 | ARS | With working lights
IS0 | FMS | Without interface for external use
IS1 | FMS | Interface for external use
IS2 | FMS | Interface for external use
IS3 | FMS | Interface for external use
IS4 | FMS | Interface for external use
IS5 | FMS | Interface for external use
IS6 | FMS | Interface for external use
IS7 | FMS | Interface for external use
IS8 | FMS | Interface for external use
IS9 | FMS | Preparation for interface for external use, without terminal block
IT0 | CPA | Without Audi Connect package 1
IT1 | CPA | With Audi Connect package 1
IT2 | CPA | With Audi Connect package 2
IT3 | CPA | With Connect package 3
IT4 | CPA | With Connect package 4
IT5 | CPA | With connect package 5
IT6 | CPA | With connect package 6
IT7 | CPA | With connect package 7
IT8 | CPA | With connect package 8
IU0 | CPB | Without Connect package
IU1 | CPB | With Connect package 1
IU2 | CPB | With Connect package 2
IU3 | CPB | With Connect package 3
IU4 | CPB | With Connect package 4
IU5 | CPB | With connect package 5
IU6 | CPB | With connect package 6
IU7 | CPB | With connect package 7
IU8 | CPB | With connect package 8
IU9 | CPB | With connect package 9
IV0 | CPC | Without Connect Plus
IV1 | CPC | With Connect Plus package 1
IV2 | CPC | With Connect Plus package 2
IV3 | CPC | With Connect Plus package 3
IV4 | CPC | With Connect Plus package 4
IV5 | CPC | With Connect Plus package 5
IV6 | CPC | With Connect Plus package 6
IV7 | CPC | With Connect Plus package 7
IV8 | CPC | With Connect Plus package 8
IV9 | CPC | With Connect Plus package 9
IW0 | CPD | Without emergency call service / roadside assistance call
IW1 | CPD | Emergency call service
IW2 | CPD | Roadside assistance call
IW3 | CPD | Emergency call service and roadside assistance call
IW4 | CPD | Crash Notification +
IW5 | CPD | e-Remote,without emergency call service/roadside assistance call
IX1 | MOA | SI engine
IX2 | MOA | Diesel engine
IY0 | MJZ | Model year period 0
IY1 | MJZ | Model year period 1
IY2 | MJZ | Model year period 2
IY3 | MJZ | Model year period 3
IY4 | MJZ | Model year period 4
IY5 | MJZ | Model year period 5
IY6 | MJZ | Model year period 6
IY7 | MJZ | Model year period 7
IY8 | MJZ | Model year period 8
IY9 | MJZ | Model year period 9
IZ0 | MJZ | Model year period PAST
IZ1 | MJZ | Model year period FUTURE
J00 | GKV | Suspension range 00
J01 | GKV | Suspension range 01
J02 | GKV | Suspension range 02
J03 | GKV | Suspension range 03
J04 | GKV | Suspension range 04
J05 | GKV | Suspension range 05
J06 | GKV | Suspension range 06
J07 | GKV | Suspension range 07
J08 | GKV | Suspension range 08
J09 | GKV | Suspension range 09
J0A | BAT | Battery 175 A (36 Ah)
J0B | BAT | Battery 520 A (92 Ah)
J0C | BAT | Battery 520 A (94 Ah) AFB
J0D | BAT | Battery 220 A (40 Ah)
J0E | BAT | Battery 680 A (67 Ah)
J0F | BAT | Battery 320 A (70 Ah)
J0G | BAT | Battery 265 A (54 Ah)
J0H | BAT | Battery 340 A (58 Ah)
J0J | BAT | Battery 300 A (63 Ah)
J0K | BAT | Battery 520 A (93 Ah)
J0L | BAT | Battery 340 A (70 Ah)
J0M | BAT | Battery 360 A (80 Ah)
J0N | BAT | Battery 330 A (61 Ah)
J0P | BAT | Battery 580 A (105 Ah)
J0Q | BAT | Battery 54 Ah (for export)
J0R | BAT | Battery 380 A (80 Ah)
J0S | BAT | Battery 320 A (59 Ah)
J0T | BAT | Battery 360 A (69 Ah)
J0U | BAT | Battery 280 A (46 Ah)
J0V | BAT | Battery 420 A (70 Ah)
J0W | BAT | Battery 600 - 750 A (100 Ah), maintenance-free
J0X | BAT | Battery 800 A (135 Ah), maintenance-free
J0Y | BAT | Battery 1,000 A (135 Ah), maintenance-free
J0Z | BAT | Battery 520 A (110 Ah)
J10 | GKV | Suspension range 10
J11 | GKV | Suspension range 11
J12 | GKV | Suspension range 12
J13 | GKV | Suspension range 13
J14 | GKV | Suspension range 14
J15 | GKV | Suspension range 15
J16 | GKV | Suspension range 16
J17 | GKV | Suspension range 17
J18 | GKV | Suspension range 18
J19 | GKV | Suspension range 19
J1A | BAT | Battery 380 A (64 Ah)
J1B | BAT | Battery 280 A (50 Ah)
J1C | BAT | Battery 380 A (64 Ah) with duty drawback
J1D | BAT | Battery 380 A (72 Ah)
J1E | BAT | Battery 220 A (40 Ah)
J1F | BAT | Battery 265 A (50 Ah)
J1G | BAT | Battery 450 A (92 Ah)
J1L | BAT | Battery 280 A (60 Ah)
J1N | BAT | Battery 420 A (75 Ah)
J1P | BAT | Battery 220 A (44 Ah)
J1R | BAT | Battery 420 A (82 Ah)
J1S | BAT | Battery 265 A (55 Ah)
J1T | BAT | Battery 300 A (66 Ah)
J1U | BAT | Battery 450 A (95 Ah)
J1V | BAT | Battery 480 A (85 Ah)
J1X | BAT | Battery 375 A (62 Ah)
J20 | GKV | Suspension range 20
J21 | GKV | Suspension range 21
J22 | GKV | Suspension range 22
J23 | GKV | Suspension range 23
J24 | GKV | Suspension range 24
J25 | GKV | Suspension range 25
J26 | GKV | Suspension range 26
J27 | GKV | Suspension range 27
J28 | GKV | Suspension range 28
J29 | GKV | Suspension range 29
J2A | BAT | LiFePO4 battery 580 A (60 Ah)
J2B | BAT | Battery 480 A (85 Ah) and battery 480 A (85 Ah)
J2C | BAT | Battery 480 A (85 Ah) and battery 520 A (110 Ah)
J2D | BAT | Battery 380 A (68 Ah)
J2E | BAT | Battery 380 A (72 Ah) and battery 380 A (68 Ah)
J2F | BAT | Battery 220 A (44 Ah) and battery 380 A (68 Ah)
J2G | BAT | Battery 280 A (60 Ah) and battery 380 A (68 Ah)
J2H | BAT | Battery 340 A (70 Ah) and battery 380 A (68 Ah)
J2J | BAT | Battery 450 A (110 Ah)
J2K | BAT | Battery 380 A (50 Ah) 2 separate 6-V dry batteries
J2L | BAT | Battery ??? A (88 Ah)
J2M | BAT | Battery 255 A (55 Ah) and battery 480 A (85 Ah)
J2N | BAT | Battery 520 A (92 Ah) and battery 450 A (95 Ah)
J2P | BAT | Battery 450 A (95 Ah) and battery 520 A (110 Ah)
J2Q | BAT | Battery 450 A (95 Ah) and battery 520 A (110 Ah)
J2R | BAT | Battery 520 A (92 Ah) and battery 520 A (110 Ah)
J2S | BAT | Battery 280 A (51 Ah)
J2T | BAT | Battery 450 A (85 Ah)
J2U | BAT | Battery 520 A (95 Ah)
J2V | BAT | Battery 600 A (115 Ah)
J2W | BAT | Battery 330 A (61 Ah) and battery 520 A (92 Ah)
J2X | BAT | Battery 280 A (51 Ah) and battery 480 A (85 Ah)
J2Y | BAT | Battery 280 A (51 Ah) and battery 520 A (92 Ah)
J30 | GKV | Suspension range 30
J31 | GKV | Suspension range 31
J32 | GKV | Suspension range 32
J33 | GKV | Suspension range 33
J34 | GKV | Suspension range 34
J35 | GKV | Suspension range 35
J36 | GKV | Suspension range 36
J37 | GKV | Suspension range 37
J38 | GKV | Suspension range 38
J39 | GKV | Suspension range 39
J3A | BAT | Battery 220 A (44 Ah) "BEM"
J3B | BAT | Battery 280 A (60 Ah) "BEM"
J3C | BAT | Battery 340 A (70 Ah) "BEM"
J3D | BAT | Battery 380 A (80 Ah) "BEM"
J3E | BAT | Battery 450 A (95 Ah) "BEM"
J3F | BAT | Battery 520 A (110 Ah) "BEM"
J3G | BAT | Battery 240 A (48 Ah)
J3H | BAT | Battery 600 A (111 Ah) "BEM"
J3J | BAT | Battery 450 A (70 Ah)
J3K | BAT | Battery 480 A (80 Ah)
J3Z | BAT | Battery without capacity specification
J40 | GKV | Suspension range 40
J41 | GKV | Suspension range 41
J42 | GKV | Suspension range 42
J43 | GKV | Suspension range 43
J44 | GKV | Suspension range 44
J45 | GKV | Suspension range 45
J46 | GKV | Suspension range 46
J47 | GKV | Suspension range 47
J48 | GKV | Suspension range 48
J49 | GKV | Suspension range 49
J4A | BAT | Battery 600 - 750 A (100 Ah)
J4B | BAT | Battery 800 A (135 Ah)
J4C | BAT | Battery 1000 A (170 Ah)
J4D | BAT | Battery 385 A (60 Ah)
J4E | BAT | Battery 420 A (79 Ah)
J4F | BAT | Battery 61 Ah, 2 pieces
J4G | BAT | Battery 95 Ah, 2 pieces
J4H | BAT | Battery 155 Ah, 2 pieces
J4J | BAT | Battery 384 A (60 Ah)
J4K | BAT | Battery 450 A (80 Ah)
J50 | GKV | Suspension range 50
J51 | GKV | Suspension range 51
J52 | GKV | Suspension range 52
J53 | GKV | Suspension range 53
J54 | GKV | Suspension range 54
J55 | GKV | Suspension range 55
J56 | GKV | Suspension range 56
J57 | GKV | Suspension range 57
J58 | GKV | Suspension range 58
J59 | GKV | Suspension range 59
J60 | GKV | Suspension range 60
J61 | GKV | Suspension range 61
J62 | GKV | Suspension range 62
J63 | GKV | Suspension range 63
J64 | GKV | Suspension range 64
J65 | GKV | Suspension range 65
J66 | GKV | Suspension range 66
J67 | GKV | Suspension range 67
J68 | GKV | Suspension range 68
J69 | GKV | Suspension range 69
J70 | GKV | Suspension range 70
J71 | GKV | Suspension range 71
J72 | GKV | Suspension range 72
J73 | GKV | Suspension range 73
J74 | GKV | Suspension range 74
J75 | GKV | Suspension range 75
J76 | GKV | Suspension range 76
J77 | GKV | Suspension range 77
J78 | GKV | Suspension range 78
J79 | GKV | Suspension range 79
J80 | GKV | Suspension range 80
J81 | GKV | Suspension range 81
J82 | GKV | Suspension range 82
J83 | GKV | Suspension range 83
J85 | GKV | Suspension range 85
J86 | GKV | Suspension range 86
J87 | GKV | Suspension range 87
J88 | GKV | Suspension range 88
J89 | GKV | Suspension range 89
J90 | GKV | Suspension range 90
J91 | GKV | Suspension range 91
J92 | GKV | Suspension range 92
J93 | GKV | Suspension range 93
J94 | GKV | Suspension range 94
J95 | GKV | Suspension range 95
J96 | GKV | Suspension range 96
J97 | GKV | Suspension range 97
J98 | GKV | Suspension range 98
J99 | GKV | Suspension range 99
JA1 | DRE | On-load speed 2 100 rpm (setting)
JA2 | DRE | On-load speed 2 200 rpm (setting)
JA3 | DRE | On-load speed 2 300 rpm (setting)
JA4 | DRE | On-load speed 2 400 rpm (setting)
JA5 | DRE | On-load speed 2 500 rpm (setting)
JA6 | DRE | On-load speed 2 600 rpm (setting)
JA7 | DRE | On-load speed 2 700 rpm (setting)
JA8 | DRE | On-load speed 2 800 rpm (setting)
JA9 | DRE | On-load speed 2 900 rpm (setting)
JB0 | DRE | On-load speed 3 000 rpm (setting)
JB1 | DRE | On-load speed 3 100 rpm (setting)
JB2 | DRE | On-load speed 3 200 rpm (setting)
JB3 | DRE | On-load speed 3 300 rpm (setting)
JB4 | DRE | On-load speed 3 400 rpm (setting)
JB5 | DRE | On-load speed 3 500 rpm (setting)
JB6 | DRE | On-load speed 3 600 rpm (setting)
JB7 | DRE | On-load speed 3 700 rpm (setting)
JB8 | DRE | On-load speed 3 800 rpm (setting)
JB9 | DRE | On-load speed 3 900 rpm (setting)
JC0 | DRE | On-load speed 4 000 rpm (setting)
JC1 | DRE | On-load speed 4 100 rpm (setting)
JC2 | DRE | On-load speed 4 200 rpm (setting)
JC3 | DRE | On-load speed 4 300 rpm (setting)
JC4 | DRE | On-load speed 4 400 rpm (setting)
JC5 | DRE | On-load speed 4 500 rpm (setting)
JC6 | DRE | On-load speed 4 600 rpm (setting)
JC7 | DRE | On-load speed 4 700 rpm (setting)
JC8 | DRE | On-load speed 4 800 rpm (setting)
JD0 | DRE | On-load speed 3 000 rpm with 5% speed difference between nominal and control speed (setting)
JF0 | OEF | Without oil cooler/oil filter bracket
JF1 | OEF | With oil filter and oil filter bracket
JF2 | OEF | With oil filter and oil filter bracket and auxiliary oil cooler
JF3 | OEF | With oil filter and oil filter bracket and oil pressure switch
JF4 | OEF | With oil filter and oil filter bracket
JF5 | OEF | With oil filter and oil filter bracket and additional oil cooler, longitudinal installation
JF6 | OEF | With oil filter and oil filter bracket and heavy-duty oil cooler
JF8 | OEF | Cover
JF9 | OEF | Cover
JG0 | GMB | Without carburetion system
JG1 | GMB | Carburetor 1B3
JG2 | GMB | Carburetor 34 Pict-5 with electronic speed control
JG3 | GMB | Fuel distributor injection pump open-loop
JG4 | GMB | Fuel distributor injection pump 1 000-3 000, closed-loop
JG5 | GMB | Fuel distributor injection pump 1 000-4 000, closed-loop
JG6 | GMB | Fuel distributor injection pump 1 000-2 200, closed-loop
JG7 | GMB | Central injection unit
JG8 | GMB | Fuel distributor injection pump ASSY without support bracket, with banjo fitting and hollow bolt
JG9 | GMB | Fuel distributor injection pump 028 130 110 Q
JJ0 | KUP | Clutch with diameter 365
JJ1 | KUP | Clutch with diameter 380
JJ2 | KUP | Clutch with diameter 395
JK0 | KUP | Without clutch, without flywheel, without needle bearing
JK1 | KUP | Clutch with diameter 210
JK2 | KUP | Clutch with diameter 200
JK3 | KUP | Clutch with diameter 228
JK4 | KUP | Without flywheel/without clutch
JK5 | KUP | Without clutch, without flywheel (small)
JK6 | KUP | Without clutch, with driven plate, without needle bearing
JK7 | KUP | Without clutch, with flywheel (big)
JK8 | KUP | Clutch with diameter 281
JK9 | KUP | Without clutch, with two-mass flywheel
JL1 | LDR | Idle speed 750 rpm (setting)
JL2 | LDR | Idle speed 800 rpm (setting)
JL3 | LDR | Idle speed 850 rpm (setting)
JL4 | LDR | Idle speed 900 rpm (setting)
JL5 | LDR | Idle speed 950 rpm (setting)
JL6 | LDR | Idle speed 1 000 rpm (setting)
JL7 | LDR | Idle speed 1 050 rpm (setting)
JL8 | LDR | Idle speed 1 100 rpm (setting)
JN0 | AGK | Without exhaust manifold
JN1 | AGK | Exhaust manifold (three-hole flange)
JN2 | AGK | With exhaust manifold for LPG operation closed-loop catalytic converter
JN3 | AGK | Exhaust manifold, closed-loop catalytic converter
JN4 | AGK | Exhaust manifold (four-hole flange)
JN5 | AGK | Exhaust manifold without exhaust gas recirculation
JP1 | WAP | Water pump with 70 degrees thermostat and right-angled fitting
JP2 | WAP | Water pump with 70 degrees thermostat and angled fitting
JP3 | WAP | Water pump with 70 degrees thermostat and cast fitting
JP4 | WAP | Water pump with 80 degrees thermostat and right-angled fitting
JP5 | WAP | Water pump with 80 degrees thermostat and angled fitting
JP6 | WAP | Water pump with 80 degrees thermostat and cast fitting
JP7 | WAP | Water pump with 70 degrees thermostat
JP8 | WAP | Water pump with 87 degrees thermostat and right-angled fitting
JP9 | WAP | Water pump with 70 degrees thermostat, right-angled fitting and manifold plug
JQ0 | MEB | Without dynamic engine mount
JQ1 | MEB | Longitudinal engine installation
JQ2 | MEB | Transverse engine installation
JQ3 | MEB | Dynamic engine mount
JR0 | SGR | Without induction pipe
JR1 | SGR | Intake manifold for electronic controller and LPG operation
JR2 | SGR | Carburetor intake manifold for diesel
JR3 | SGR | Turbo induction pipe
JR4 | SGR | Intake manifold for 1B3 carburetor
JR5 | SGR | Standard induction pipe
JR6 | SGR | Induction pipe with catalytic converter
JR7 | SGR | Turbo induction pipe without fitting
JR8 | SGR | Induction pipe, LINDE/STILL company
JS0 | ZLD | Without second vehicle inlet
JS1 | ZLD | With second vehicle inlet
JT0 | HFL | Heater flange with simple fitting
JT1 | HFL | Heater flange with side fitting (carburetor preheating)
JT2 | HFL | Heater flange with simple fitting and additional connection for a sensor or a switch
JT3 | HFL | Heater flange with side fitting and witha connection for a sensor/switch
JT4 | HFL | Heater flange with simple fitting and two connections for sensor/switch
JT5 | HFL | Heater flange with side fitting and two connections for a sensor/switch
JU0 | RKU | Without crankshaft pulley
JU1 | RKU | Crankshaft pulley
JU2 | RKU | Crankshaft vibration damper
JU3 | RKU | Crankshaft pulley with additional pulleyfor power take-off
JU4 | RKU | Two-track crankshaft pulley
JU5 | RKU | Crankshaft pulley with flange for power take-off
JU6 | RKU | Two-track crankshaft pulley with additional pulley
JU7 | RKU | Pulley with additional cup-type pulley
JU8 | RKU | Two-track crankshaft pulley with flange
JV0 | VUP | Without vacuum pump
JV1 | VUP | Vacuum pump
JW1 | OEW | 3.5 l oil pan with oil pump
JW2 | OEW | 4.5 l oil pan with oil pump
JW3 | OEW | 4.5 l oil pan with oil pump (cast type)
JW4 | OEW | 16.0 l oil pan with oil pump
JW5 | OEW | 7 l oil pan with oil pump
JW6 | OEW | 3.5 l oil pan with oil pump and short dipstick
JW7 | OEW | 5.5 l oil pan with oil pump
JX0 | SKA | Without front cross traffic assist
JX1 | SKA | With front cross traffic assist
JY1 | GMB | Distributor injection pump with connection for fuel return line for 2X0
JY2 | GMB | Electronic diesel control equipment for EU2/2 (for 2X0)
JY3 | GMB | Electronic diesel control equipment for 97/68/EC (for 2X0)
JY4 | GMB | LHC fuel distributor injection pump for 2X0
JY5 | GMB | Without carburetor 1B3
JY7 | GMB | SDI injectors (large diameter) (color: blue lilac)
JY8 | GMB | SDI injectors (small diameter) (color: light green)
JZ0 | DRB | Without specific speed limiting
JZ1 | DRB | Speed limiting via distributor rotor 3200rpm
JZ2 | DRB | Speed limiting via distributor rotor 3600rpm
JZ3 | DRB | Speed limiting via distributor rotor 4000rpm
JZ4 | DRB | Speed limiting via distributor rotor 4,500 rpm
K01 | VEF | Ground cable for VW Business Unit Special Purpose Vehicles (B.U.S.)
K02 | VEF | Radio preparation
K03 | VEF | Radio preparation
K04 | VEF | Radio preparation
K05 | VEF | Radio preparation
K06 | VEF | Radio preparation
K07 | VEF | Radio preparation
K08 | VEF | Radio preparation
K09 | VEF | Radio preparation
K10 | VEF | Radio preparation
K11 | VEF | Radio preparation
K12 | VEF | Radio preparation
K13 | VEF | Radio preparation
K14 | VEF | Radio preparation
K15 | VEF | Radio preparation
K17 | VEF | Radio preparation
K18 | VEF | Radio preparation
K20 | VEF | Radio preparation
K27 | VEF | Radio preparation
K28 | VEF | Radio preparation
K31 | VEF | Radio preparation
K32 | VEF | Radio preparation
K33 | VEF | Radio preparation
K34 | VEF | Radio preparation
K35 | VEF | Radio preparation
K36 | VEF | Radio preparation
K37 | VEF | Radio preparation
K38 | VEF | Radio preparation
K39 | VEF | Radio preparation
K40 | VEF | Radio preparation
K41 | VEF | Radio preparation
K42 | VEF | Radio preparation
K43 | VEF | Radio preparation
K44 | VEF | Radio preparation
K45 | VEF | Radio preparation
K46 | VEF | Radio preparation
K47 | VEF | Radio preparation
K48 | VEF | Radio preparation
K49 | VEF | Radio preparation
K4A | KAR | Panel Van
K4B | KAR | Window Van
K4C | KAR | Bus
K4D | KAR | Pickup
K4E | KAR | Double cab
K4F | KAR | Chassis with cab
K4G | KAR | Chassis with double cab
K4H | KAR | Closed body
K4J | KAR | Window van Plus
K4K | KAR | Window van Plus California
K4L | KAR | Camper
K4M | KAR | Cabriolet
K4N | KAR | Chassis with cab
K4P | KAR | Bus (5 8 t)
K4Q | KAR | Platform, chassis
K4R | KAR | Bus (7 9 t)
K4S | KAR | Bus (rear-engine design)
K4T | KAR | Bus (front-engine design)
K4U | KAR | Body style 'M' variant
K4V | KAR | Body style 'L' variant
K4W | KAR | Cab TGS
K4X | KAR | Body style 'XL' variant
K4Y | KAR | Cab TGX
K4Z | KAR | Chassis with cab
K50 | VEF | Radio preparation
K51 | VEF | Radio preparation
K52 | VEF | Radio preparation
K53 | VEF | Radio preparation
K54 | VEF | Radio preparation
K55 | VEF | Radio preparation
K56 | VEF | Radio preparation
K57 | VEF | Radio preparation
K58 | VEF | Radio preparation
K59 | VEF | Radio preparation
K5A | KAR | Body style variant 1
K5B | KAR | Body style variant 2
K5C | KAR | Body style variant 3
K60 | VEF | Radio preparation
K61 | VEF | Radio preparation
K62 | VEF | Radio preparation
K63 | VEF | Radio preparation
K8A | KAR | Hatchback
K8B | KAR | Notchback
K8C | KAR | Coupe
K8D | KAR | Wagon/Avant
K8E | KAR | Pickup standard driver cab
K8F | KAR | Roundback
K8G | KAR | Hatchback
K8H | KAR | Coupe
K8J | KAR | Roadster
K8K | KAR | Cabriolet
K8L | KAR | Notchback - long wheelbase
K8M | KAR | Bora wagon/Jetta wagon
K8N | KAR | MPV derivatives
K8P | KAR | MPV
K8Q | KAR | Fastback
K8R | KAR | Sportsback
K8S | KAR | Sports sedan
K8T | KAR | Hatchback version
K8U | KAR | Spider
K8V | KAR | "Pickup"
K8W | KAR | Spider
K8X | KAR | Avant "allroad"
K8Y | KAR | Notchback - long wheelbase
K8Z | KAR | Hatchback-long wheelbase
KA0 | KSU | Without camera systems/accident sensors
KA1 | KSU | With rear view camera system (type 1)
KA2 | KSU | With rear view camera system (type 2)
KA3 | KSU | With rear view camera system and one side camera
KA4 | KSU | With front and rear view camera system
KA5 | KSU | With front and rear view camera system and one side camera
KA6 | KSU | With front and rear view camera system and two side cameras
KA7 | KSU | With front and rear view camera system, two side cameras and preparation for fifth camera
KA8 | KSU | Preparation for rear view camera system
KA9 | KSU | With front camera system
KB0 | BLG | Without battery charger
KB1 | BLG | Battery charger (type 1)
KB2 | BLG | Battery charger (type 2)
KB3 | BLG | Battery charger (type 3)
KB4 | BLG | Battery charger (type 4)
KB5 | BLG | Battery charger (type 5)
KB6 | BLG | Battery charger (type 6)
KB7 | BLG | Battery charger (type 7)
KB8 | BLG | Battery charger (type 8)
KB9 | BLG | Battery charger (type 9)
KC0 | HKA | Climatronic (1-zone)
KD0 | KDT | Spare parts for Customer Service
KD1 | KDT | Special vehicle production
KE0 | SID | Without fuse box
KE2 | SID | Additional fuse
KF0 | AHV | Coding for trailer hitch
KF1 | AHV | Coding for trailer hitch
KF2 | AHV | Coding for trailer hitch
KF3 | AHV | Coding for trailer hitch
KF4 | AHV | Coding for trailer hitch
KF5 | AHV | Coding for trailer hitch
KF6 | AHV | Coding for trailer hitch
KF7 | AHV | Coding for trailer hitch
KG0 | RHS | Without wheel housing
KG1 | RHS | Wheel housing in front, without in rear
KG2 | RHS | Wheel housing liner in front and rear
KG3 | RHS | Wheel housing liner in front and rear, with felt strip in rear
KG4 | RHS | With spray fog reduction
KH0 | HKA | Climatronic (3-zone) without rear air conditioning control panel
KH1 | HKA | Air-conditioning system Climatic (semi-automatic) and second heater in passenger compartment
KH2 | HKA | Air conditioning system Climatic (semi- automatic) in cab and passenger compt. ventilation with second heating system
KH3 | HKA | Air conditioning system Climatic and second evaporator and second heating system
KH4 | HKA | Climatronic, CFC-free
KH5 | HKA | Climatronic with controls in the rear
KH6 | HKA | Electronically controlled air conditioning system
KH7 | HKA | Climatronic (3-zone) with rear air conditioning control panel
KH8 | HKA | Climatronic and additional heater HVAC unit
KH9 | HKA | Electronically controlled air conditioning system and HVAC unit
KI0 | SZL | Passenger car version with up to 10 seats
KI1 | SZL | Passenger car version with up to 11 seats
KI2 | SZL | Light commercial vehicle version with upto 4 seats
KI3 | SZL | Commercial vehicle design
KI4 | SZL | Passenger car version with up to 5 seats
KI5 | SZL | Passenger car version with up to 6 seats
KJ0 | STW | Without side-wind compensation
KJ1 | STW | With side-wind compensation
KK0 | KUH | Without refrigerant
KK1 | KUH | Refrigerant R134a
KK2 | KUH | Refrigerant R744
KK3 | KUH | Refrigerant R1234yf
KL0 | KZB | Standard license plate lighting
KL1 | KZB | LED license plate lighting
KM0 | HVS | Without high-voltage converter
KM1 | HVS | High-voltage converter "low"
KM2 | HVS | High-voltage converter "high"
KM3 | HVS | .
KM4 | DKM | Interior, 4-door
KN0 | BLE | Without trim panel
KN1 | BLE | With trim panel
KN2 | BLE | With trim panel
KN3 | BLE | With trim panel
KN4 | BLE | With trim panel
KN5 | BLE | With trim panel
KN6 | BLE | With trim panel
KN7 | BLE | With trim panel
KP0 | PKS | Without panic switch
KP1 | PKS | Panic switch, type 1
KP2 | PKS | With additional switch
KP3 | PKS | With additional switch
KP4 | PKS | With additional switch
KQ1 | SFV | Nameplate for sales name
KQ2 | SFV | Nameplate for sales name
KQ3 | SFV | Nameplate for sales name
KQ4 | SFV | Nameplate for sales name
KR0 | VRT | Signal system preparation
KR1 | VRT | Signal system preparation
KR2 | VRT | Signal system preparation
KR3 | VRT | Signal system preparation
KR4 | VRT | Signal system preparation
KR5 | VRT | Signal system preparation
KR6 | VRT | Signal system preparation
KS0 | HUD | Without head-up display
KS1 | HUD | Head-up display
KS2 | HUD | Combiner head-up display
KT0 | THE | Without thermal insulation insert (cup holder)
KT1 | THE | With thermal insulation insert (cup holder)
KU0 | KMS | Seat ventilation in rear
KU1 | KMS | Seat ventilation/massage seats in rear
KU2 | KMS | Seat ventilation and massage seats in rear and seat ventilation in front
KV0 | KOF | Without suitcase set
KV1 | KOF | Suitcase set
KW0 | RFB | Without radio remote control
KW1 | RFB | Radio remote control, frequency 315 MHz
KW2 | RFB | Radio remote control, frequency 433 MHz
KX0 | TEL | Standard fuel tank vent line
KX1 | TEL | Fuel tank vent line
KY1 | EBH | Installation height, cab 328 --
KY2 | EBH | Installation height, cab 385 --
KY3 | EBH | Installation height, cab 485 --
KZ2 | TSF | 2 steps for cab
KZ3 | TSF | 3 steps for cab
L00 | GKV | Without determination of weight categoryfor front axle
L01 | GKV | Suspension range 01 installation control only, no requirement forecast
L02 | GKV | Suspension range 02 installation control only, no requirement forecast
L03 | GKV | Suspension range 03 installation control only, no requirement forecast
L04 | GKV | Suspension range 04 installation control only, no requirement forecast
L05 | GKV | Suspension range 05 installation control only, no requirement forecast
L06 | GKV | Suspension range 06 installation control only, no requirement forecast
L07 | GKV | Suspension range 07 installation control only, no requirement forecast
L08 | GKV | Suspension range 08 installation control only, no requirement forecast
L09 | GKV | Suspension range 09 installation control only, no requirement forecast
L0L | LEA | Left-hand drive
L0R | LEA | Right-hand drive
L10 | GKV | Suspension range 10 installation control only, no requirement forecast
L11 | GKV | Suspension range 11 installation control only, no requirement forecast
L12 | GKV | Suspension range 12 installation control only, no requirement forecast
L13 | GKV | Suspension range 13 installation control only, no requirement forecast
L14 | GKV | Suspension range 14 installation control only, no requirement forecast
L15 | GKV | Suspension range 15 installation control only, no requirement forecast
L16 | GKV | Suspension range 16 installation control only, no requirement forecast
L17 | GKV | Suspension range 17 installation control only, no requirement forecast
L18 | GKV | Suspension range 18 installation control only, no requirement forecast
L19 | GKV | Suspension range 19 installation control only, no requirement forecast
L20 | GKV | Suspension range 20 installation control only, no requirement forecast
L21 | GKV | Suspension range 21 installation control only, no requirement forecast
L22 | GKV | Suspension range 22 installation control only, no requirement forecast
L23 | GKV | Suspension range 23 installation control only, no requirement forecast
L24 | GKV | Suspension range 24 installation control only, no requirement forecast
L25 | GKV | Suspension range 25 installation control only, no requirement forecast
L26 | GKV | Suspension range 26 installation control only, no requirement forecast
L27 | GKV | Suspension range 27 installation control only, no requirement forecast
L28 | GKV | Suspension range 28 installation control only, no requirement forecast
L29 | GKV | Suspension range 29 installation control only, no requirement forecast
L30 | GKV | Suspension range 30 installation control only, no requirement forecast
L31 | GKV | Suspension range 31 installation control only, no requirement forecast
L32 | GKV | Suspension range 32 installation control only, no requirement forecast
L33 | GKV | Suspension range 33 installation control only, no requirement forecast
L34 | GKV | Suspension range 34 installation control only, no requirement forecast
L35 | GKV | Suspension range 35 installation control only, no requirement forecast
L36 | GKV | Suspension range 36 installation control only, no requirement forecast
L37 | GKV | Suspension range 37 installation control only, no requirement forecast
L38 | GKV | Suspension range 38 installation control only, no requirement forecast
L39 | GKV | Suspension range 39 installation control only, no requirement forecast
L40 | GKV | Suspension range 40 installation control only, no requirement forecast
L41 | GKV | Suspension range 41 installation control only, no requirement forecast
L42 | GKV | Suspension range 42 installation control only, no requirement forecast
L43 | GKV | Suspension range 43 installation control only, no requirement forecast
L44 | GKV | Suspension range 44 installation control only, no requirement forecast
L45 | GKV | Suspension range 45 installation control only, no requirement forecast
L46 | GKV | Suspension range 46 installation control only, no requirement forecast
L47 | GKV | Suspension range 47 installation control only, no requirement forecast
L48 | GKV | Suspension range 48 installation control only, no requirement forecast
L49 | GKV | Suspension range 49 installation control only, no requirement forecast
L50 | GKV | Suspension range 50 installation control only, no requirement forecast
L51 | GKV | Suspension range 51 installation control only, no requirement forecast
L52 | GKV | Suspension range 52 installation control only, no requirement forecast
L53 | GKV | Suspension range 53 installation control only, no requirement forecast
L54 | GKV | Suspension range 54 installation control only, no requirement forecast
L55 | GKV | Suspension range 55 installation control only, no requirement forecast
L56 | GKV | Suspension range 56 installation control only, no requirement forecast
L57 | GKV | Suspension range 57 installation control only, no requirement forecast
L58 | GKV | Suspension range 58 installation control only, no requirement forecast
L59 | GKV | Suspension range 59 installation control only, no requirement forecast
L60 | GKV | Suspension range 60 installation control only, no requirement forecast
L61 | GKV | Suspension range 61 installation control only, no requirement forecast
L62 | GKV | Suspension range 62 installation control only, no requirement forecast
L63 | GKV | Suspension range 63 installation control only, no requirement forecast
L64 | GKV | Suspension range 64 installation control only, no requirement forecast
L65 | GKV | Suspension range 65 installation control only, no requirement forecast
L66 | GKV | Suspension range 66 installation control only, no requirement forecast
L67 | GKV | Suspension range 67 installation control only, no requirement forecast
L68 | GKV | Suspension range 68 installation control only, no requirement forecast
L69 | GKV | Suspension range 69 installation control only, no requirement forecast
L70 | GKV | Suspension range 70 installation control only, no requirement forecast
L71 | GKV | Suspension range 71 installation control only, no requirement forecast
L72 | GKV | Suspension range 72 installation control only, no requirement forecast
L73 | GKV | Suspension range 73 installation control only, no requirement forecast
L74 | GKV | Suspension range 74 installation control only, no requirement forecast
L75 | GKV | Suspension range 75 installation control only, no requirement forecast
L76 | GKV | Suspension range 76 installation control only, no requirement forecast
L77 | GKV | Suspension range 77 installation control only, no requirement forecast
L78 | GKV | Suspension range 78 installation control only, no requirement forecast
L79 | GKV | Suspension range 79 installation control only, no requirement forecast
L80 | GKV | Suspension range 80 installation control only, no requirement forecast
L81 | GKV | Suspension range 81 installation control only, no requirement forecast
L82 | GKV | Suspension range 82 installation control only, no requirement forecast
L83 | GKV | Suspension range 83 installation control only, no requirement forecast
L84 | GKV | Suspension range 84 installation control only, no requirement forecast
L85 | GKV | Suspension range 85 installation control only, no requirement forecast
L86 | GKV | Suspension range 86 installation control only, no requirement forecast
L87 | GKV | Suspension range 87 installation control only, no requirement forecast
L88 | GKV | Suspension range 88 installation control only, no requirement forecast
L89 | GKV | Suspension range 89 installation control only, no requirement forecast
L90 | GKV | Suspension range 90 installation control only, no requirement forecast
L91 | GKV | Suspension range 91 installation control only, no requirement forecast
L92 | GKV | Suspension range 92 installation control only, no requirement forecast
L93 | GKV | Suspension range 93 installation control only, no requirement forecast
L94 | GKV | Suspension range 94 installation control only, no requirement forecast
L95 | GKV | Suspension range 95 installation control only, no requirement forecast
L96 | GKV | Suspension range 96 installation control only, no requirement forecast
L97 | GKV | Suspension range 97 installation control only, no requirement forecast
L98 | GKV | Suspension range 98 installation control only, no requirement forecast
L99 | GKV | Suspension range 99 installation control only, no requirement forecast
LA0 | BST | Optional parts kit 10, unit 026.L for industrial engines
LA1 | BST | Optional parts kit 1, unit 026.L for industrial engines
LA2 | BST | Optional parts kit 2, unit 026.L for industrial engines
LA3 | BST | Optional parts kit 3, unit 026.L for industrial engines
LA4 | BST | Optional parts kit 4, unit 026.L for industrial engines
LA5 | BST | Optional parts kit 5, unit 026.L for industrial engines
LA6 | BST | Optional parts kit 6, unit 026.L for industrial engines
LA7 | BST | Optional parts kit 7, unit 026.L for industrial engines
LA8 | BST | Optional parts kit 8, unit 026.L for industrial engines
LA9 | BST | Optional parts kit 9, unit 026.L for industrial engines
LB0 | BST | Optional parts kit 10 for industrial engines
LB1 | BST | Optional parts kit 1, unit 028.L for industrial engines
LB2 | BST | Optional parts kit 2, unit 028.L for industrial engines
LB3 | BST | Optional parts kit 3, unit 028.L for industrial engines
LB4 | BST | Optional parts kit 4, unit 028.L for industrial engines
LB5 | BST | Optional parts kit 5, unit 028.L for industrial engines
LB6 | BST | Optional parts kit 6, unit 028.L for industrial engines
LB7 | BST | Optional parts kit 7 for industrial engines
LB8 | BST | Optional parts kit 8 for industrial engines
LB9 | BST | Optional parts kit 9 for industrial engines
LC0 | BST | Optional parts kit, unit 038.W for industrial engines
LD0 | BST | Optional parts kit 10 for industrial engines
LD1 | BST | Optional parts kit 1 -- unit 03L.V for industrial engines
LD2 | BST | Optional parts kit 2 -- unit 04C.Y -- for industrial engines
LD3 | BST | Optional parts kit 3 for industrial engines
LD4 | BST | Optional parts kit 4 for industrial engines
LD5 | BST | Optional parts kit 5 for industrial engines
LD6 | BST | Optional parts kit 6 for industrial engines
LD7 | BST | Optional parts kit 7 for industrial engines
LD8 | BST | Optional parts kit 8 for industrial engines
LD9 | BST | Optional parts kit 9 for industrial engines
LE1 | BST | Optional parts kit 1, unit 022.H for industrial engines
LE2 | BST | Optional parts kit 2, unit 022.H for industrial engines
LE3 | BST | Optional parts kit 1 -- unit 03H.E -- for industrial engines
LE4 | BST | Optional parts kit 2 -- unit 03H.E -- for industrial engines
LE5 | BST | Optional parts kit 3 -- unit 03H.E -- for industrial engines
LF0 | BST | Optional parts kit 10 for industrial engines
LF1 | BST | Optional parts kit 1, unit 028.Z for industrial engines
LF2 | BST | Optional parts kit 2, unit 028.Z for industrial engines
LF3 | BST | Optional parts kit 3, unit 028.Z for industrial engines
LF4 | BST | Optional parts kit 4, unit 028.Z for industrial engines
LF5 | BST | Optional parts kit 5, unit 028.Z for industrial engines
LF6 | BST | Optional parts kit 6, unit 028.Z for industrial engines
LF7 | BST | Optional parts kit 7 for industrial engines
LF8 | BST | Optional parts kit 8 for industrial engines
LF9 | BST | Optional parts kit 9 for industrial engines
LG1 | BST | Optional parts kit 1 for industrial engines
LG2 | BST | Optional parts kit for Mitsubishi
LG3 | BST | Optional parts kit for Daimler-Chrysler
LH1 | BST | Optional parts kit 1 for industrial engine
LH2 | BST | Optional parts kit 2 for industrial engine
LH3 | BST | Optional parts kit 3 for industrial engine
LH4 | BST | Optional parts kit 4 for industrial engine
LH5 | BST | Optional parts kit 5 for industrial engine
LJ0 | BST | Optional parts kit 1, unit 03L.Y for industrial engine
LJ1 | BST | Optional parts kit 2, unit 03L.Y for industrial engine
LK0 | BST | Optional parts kit, unit 028.Y for industrial engine
LK1 | BST | Optional parts kit 1, unit 028.Y for industrial engine
LK2 | BST | Optional parts kit 2, unit 028.Y for industrial engine
LK3 | BST | Optional parts kit 3, unit 028.Y for industrial engine
LK4 | BST | Optional parts kit 4, unit 038.S for industrial engine
LK5 | BST | Optional parts kit 5, unit 038.S for industrial engine
LK6 | BST | Optional parts kit 5, unit 038.S for industrial engine
LL0 | BST | Optional parts kit 1, unit 038.Q for industrial engine
LL1 | BST | Optional parts kit 2, unit 038.Q for industrial engine
LL2 | BST | Optional parts kit 3, unit 038.Q for industrial engine
LL3 | BST | Optional parts kit 4, unit 038.Q for industrial engine
LM1 | BST | Optional parts kit 1, unit 030.S for industrial engine
LN0 | MTT | Without engine carrier
LN1 | MTT | Engine carrier
LP1 | BST | Optional parts kit 1, unit 06A.E for industrial engines
LP2 | BST | Optional parts kit 2, unit 06A.E for industrial engines
LQ1 | BST | Optional parts kit 1, unit 03G.H for industrial engines, 74 kW, engine code letters: CBKA
LQ2 | BST | Optional parts kit 2, unit 03G.G for industrial engines, 47 kW, engine code letters: CBHA
LQ3 | BST | Optional parts kit 3, unit 03G.G for industrial engines, 55 kW, engine code letters: CBJB
LQ4 | BST | Optional parts kit 4, unit 03G.G for industrial engines, 47 kW, engine code letters: CBHA
LR1 | MGA | Marine transmission add-on kit for reverse transmission
LR2 | MGA | Marine transmission add-on kit for MERCRUISER Z-Drive
LR3 | MGA | Marine transmission add-on kit for VOLVO DP-E Z-Drive
LR4 | MGA | Marine transmission add-on kit for VOLVO SX/DP-S and OMC Z-Drive
LR5 | MGA | Marine transmission add-on kit for OMC saildrive
LS0 | MGT | Without marine transmission
LS1 | MGT | With marine transmission ZF 45A OEM
LS2 | MGT | With marine transmission ZF 25A OEM
LS3 | MGT | Marine transmission MERCRUISER OEM
LS4 | MGT | Marine transmission VOLVO DP OEM
LS5 | MGT | With marine transmission ZF 63 IV
LS6 | MGT | With marine transmission ZF 63A OEM
LS7 | MGT | With marine transmission ZF 25 OEM
LS8 | MGT | With marine transmission ZF 45 OEM
LS9 | MGT | Marine transmission ZF saildrive OEM
LT0 | MLH | Without power steering pump
LT1 | MLH | Power steering pump
LU0 | MGU | .
LU1 | MGU | Transmission ratio A
LU2 | MGU | Transmission ratio B
LU3 | MGU | Transmission ratio C
LU4 | MGU | Transmission ratio D
LU5 | MGU | Gear transmission ratio E
LU6 | MGU | .
LV3 | MIP | Main bridge panel
LV4 | MIP | Without main bridge panel
LV5 | MIP | Flybridge panel
LV6 | MIP | Without flybridge panel
LV7 | MIP | First separate tachometer
LV8 | MIP | Second separate tachometer
LW2 | MIH | Lead length 3000
LW3 | MIH | Lead length 5000
LW4 | MIH | Lead length 7500
LW5 | MIH | Lead length 10000
LX2 | MIF | Lead length 3000
LX3 | MIF | Lead length 5000
LX4 | MIF | Lead length 7500
LX5 | MIF | Lead length 10000
LY0 | MGT | With marine transmission ZF 45-1
LY1 | MGT | With marine transmission ZF 63
LY2 | MGT | With marine transmission Mercruiser Bravo 1 XR
LY3 | MGT | With marine transmission Mercruiser Bravo 3 XR
LZ0 | MGT | With marine transmission TD TM 345A
LZ1 | MGT | With marine transmission TD TM 345A/T
LZ2 | MGT | With marine transmission TD TM 545A
LZ3 | MGT | With marine transmission TD TM 545A/T
LZ4 | MGT | With marine transmission ZF 45 A/TV
LZ5 | MGT | With marine transmission TM 485A
LZ6 | MGT | With marine transmission TM 485AT
LZ7 | MGT | With marine transmission ZF 80A
LZ8 | MGT | With marine transmission ZF 25ATV
LZ9 | MGT | With marine transmission ZF 80IV
M00 | MOT | 6-cylinder SI engine 2.8 l/137 kW (5V) ECE base engine is T7F
M01 | MOT | Industr. carburetor eng. 1.8 l/ max. 49 kW at 4 000 rpm (unit 026.L)
M02 | MOT | Industr. diesel engine 1.9 l/max. 50 kW at 4 400 rpm (unit 028.L)
M03 | MOT | Indust. turbo diesel eng. 1.6 l / max. 53 kW at 4 500 rpm (unit 068.H)
M04 | MOT | Industr. diesel engine 1.6 l/max. 40 kW at 4 800 rpm (unit 068.K)
M05 | MOT | Industr. diesel engine 2.4 l/max. 55 kW at 4 300 rpm (unit 075.Y)
M06 | MOT | Indust. turbo diesel eng. 2.4 l/ max. 75 kW at 4 300 rpm (unit 075.Z)
M07 | MOT | 4-cylinder diesel engine 1.9 l/55 kW turbocharger acc. to Canadian reg., cat base engine is T2N
M08 | MOT | 4-cylinder diesel engine 1.9 l/55 kW w/ turbocharger and EGR for Canada, cat base engine is T2N
M09 | MOT | 4-cylinder SI engine 2.0 l/79 kW DIGIFANT base engine is T3S
M0A | MOT | 4-cylinder SI engine 1.4 l/44 kW monomotronic, closed-loop cat. converterbase engine is T3P
M0B | MOT | 6-cylinder SI engine 2.8 l/120 kW base engine is T6N
M0C | MOT | 5-cyl. diesel engine 2.5 l/55 kW SDI base engine is T8P
M0D | MOT | 4-cylinder SI engine 1.6 l/74 kW (20V) with catalytic converter base engine is T5D
M0E | MOT | 4-cylinder SI eng. 1.8 l/118 kW DIGIFANTG60 w/ closed-loop cat, small charge aircooler, base engine is T3R
M0F | MOT | 5-cyl. turbo diesel eng. 2.5 l/75 kW TDIEU2, light commercial vehicle 2 base engine is T8Q
M0G | MOT | 4-cyl. turbo diesel eng. 1.9 l/66 kW TDIwith MVEG2 base engine is T0W
M0H | MOT | 4-cyl. turbo diesel engine 2.0 l/75 kW TDI common rail base engine is T29/TQ4/T0P
M0I | MOT | 4-cyl. turbo diesel engine 2.0 l/62 kW TDI common rail base engine is T29
M0J | MOT | 4-cylinder SI engine 1.6 l/74 kW MPI, US 83 base engine is T6H
M0K | MOT | 4-cylinder SI engine 1.6 l/53 kW open-loop catalytic converter base engine is T2L
M0L | MOT | 5-cyl. turbo diesel eng. 2.5 l/75 kW TDIMVEG 2 base engine is T8Q
M0M | MOT | 4-cylinder SI engine 1.8 l/77 kW DIGIFANT, EGR, closed-loop cat. conv. base engine is T3E
M0N | MOT | 4-cylinder SI engine 1.3 l/37 kW according to Austrian regulations base engine is T3H
M0P | MOT | 6-cylinder SI engine 2.9 l/135 kW VR6 motronic, MVEG1, catalytic converter base engine is T6Q
M0Q | MOT | 5-cyl. diesel engine 2.5 l/75 kW TDI turbocharger, MVEG1, catalytic converterbase engine is T7K
M0R | MOT | 4-cylinder SI engine 2.0 l/85 kW port fuel injection, base engine T6Y/T18/T55/TE2/TB2/TK6/TD8
M0S | MOT | 4-cylinder diesel engine 1.4 l/35 kW with idle speed control base engine is T3Q
M0T | MOT | 4-cyl. turbo diesel engine 1.9 l/66 kW direct injection base engine is T0T
M0U | MOT | 4-cylinder SI engine 1.6 l/55 kW w/ MPI, MVEG2 a. closed-loop cat. conv. base engine is T3N
M0V | MOT | 4-cylinder SI engine 1.4 l/44 kW w/ MPI, MVEG2 a. closed-loop cat. conv. base engine is T3L/T4M
M0W | MOT | 4-cylinder SI engine 1.4 l/44 kW monomotronic, closed-loop cat., MVEG2 base engine is T3P
M0X | MOT | 4-cylinder SI engine 1.4 l/44 kW monomotronic, appendix 15/04 base engine is T3P
M0Y | MOT | 4-cylinder SI engine 1.8 l/77 kW DIGIFANT, closed-loop cat. converter base engine is T3E
M0Z | MOT | 4-cylinder SI engine 1.8 l/79 kW DIGIFANT, closed-loop US cat. converter base engine is T3E
M10 | MOT | 6-cylinder SI engine 2.8 l/142 kW TLEV base engine is T7F
M11 | MOT | 4-cylinder SI engine 2.0 l/85 kW Simos, catalytic converter and MVEG2 base engine is T8A
M12 | MOT | 4-cylinder SI engine 1.3 l/40 kW monomotronic, MVEG 2 base engine is T4Z
M13 | MOT | 4-cylinder SI engine 0.9 l/32 kW with MVEG2 base engine is
M14 | MOT | 4-cylinder diesel engine 3.8 l/175 PS CVTDI common rail base engine is T5B
M15 | MOT | 4-cylinder SI engine 1.3 l/40 kW monomotronic as of P.7585H MVEG2 base engine is T4Z
M16 | MOT | 4-cylinder diesel engine 1.9 l/47 kW SDIwith MVEG2 base engine is T2Q
M17 | MOT | 4-cylinder SI engine 1.8 l/77 kW with MPI, MVEG2 base engine is T6E
M18 | MOT | 4-cylinder SI engine 2.0 l/85 kW with EGR, MVEG2/EU-3D
M19 | MOT | 4-cylinder SI engine 1.6 l/74 kW base engine is T6S
M1A | MOT | 4-cylinder SI engine 2.0 l/85 kW DIGIFANT, catalytic converter
M1B | MOT | 4-cylinder SI engine 2.0 l/85 kW motronic, closed-loop cat. (cross-flow) base engine is T3U
M1C | MOT | 4-cylinder SI engine 2.0 l/85 kW DIGIFANT base engine is T3S
M1D | MOT | 4-cylinder SI engine 1.8 l/55 kW monomotronic, catalytic converter base engine is T5U
M1E | MOT | 4-cylinder SI engine 1.8 l/55 kW monomotronic with single point injectionbase engine is T5U
M1F | MOT | 5-cylinder SI engine 2.3 l/110 kW with MVEG2 base engine is T8R
M1G | MOT | 5-cylinder SI engine 2.0 l/118 kW (20V) base engine is T3B
M1H | MOT | 5-cylinder SI engine 2.2 l/100 kW continuous injection system base engine is T3A
M1I | MOT | 4-cylinder boxer engine 2.5 l/258 kW FSI base engine is T2T
M1J | MOT | Electric motor, total system output 265 kW (125 kW and 140 kW), engine code letter: EASA/EAWA, base engine is T4K
M1K | MOT | 5-cylinder SI engine 2.3 l/98 kW electr. fuel injection system, activatedcarbon canister, base engine is T3C
M1L | MOT | 4-cylinder SI engine 1.6 l/55 kW monomotronic, closed-loop cat. converterbase engine is T4L
M1M | MOT | 6-cylinder SI engine 2.9 l/140 kW (VR6) motronic, closed-loop catalyt. converterbase engine is T6Q
M1N | MOT | 4-cylinder SI engine 1.8 l/118 kW DIGI- FANT, G-60 small charge air cooler (rated speed), base engine is T3R
M1P | MOT | 5-cylinder SI engine 2.0 l/85 kW continuous injection system base engine is T3T
M1Q | MOT | 4-cylinder SI engine 1.6 l/55 kW monomotronic, MVEG2 base engine is T4L
M1R | MOT | 5-cylinder SI engine 2.0 l/85 kW electronic fuel injection and cat base engine is T3T
M1S | MOT | 4-cylinder SI engine 1.5 l/85 kW port fuel injection base engine is T7C
M1T | MOT | 4-cylinder SI engine 1.8 l/118 kW DIGIFANT G60 closed-loop cat. converter base engine is T3R
M1U | MOT | 4-cylinder diesel engine 1.9 l/50 kW SDIEU3 base engine is T0X/T76
M1V | MOT | 4-cylinder engine 1.8 l/72 kW base engine is T3E/T4J
M1W | MOT | 4-cylinder SI engine 1.4 l/44 kW with MPI base engine is T3L
M1X | MOT | 4-cylinder SI engine 1.8 l/118 kW DIGIFANT G60 (80.6 bore) base engine is T3R
M1Y | MOT | 4-cylinder SI engine 2.0 l/85 kW Simos base engine is T8A
M1Z | MOT | 4-cylinder SI engine 1.8 l/77 kW DIGIFANT base engine is T3E
M20 | MOT | 4-cylinder SI engine 1.8 l/110 kW (20V) turbo, US 83 base engine is T8C
M21 | MOT | 6-cylinder SI engine 2.8 l/103 kW (VR6) motronic, closed-loop cat w/ EGR and SAPbase engine is T2X
M22 | MOT | 4-cylinder diesel engine 1.9 l/63 kW with cat., ESC, turbo, charge air coolerw/lower supercharger, base engine is T0N
M23 | MOT | 6-cylinder SI engine 2.8 l/132 kW (V6) closed-loop cat w/ changed NOx values, Calif., base engine is T6N
M24 | MOT | 4-cylinder SI engine 1.6 l/75 kW KA jetronic, appendix 15/04 base engine is
M25 | MOT | 5-cylinder SI engine 2.5 l/81 kW DIGIFANT,closed-loop catalyt. converter,w/ EGR a. SAP, base engine is T2Y
M26 | MOT | 6-cylinder SI engine 2.4 l/110 kW base engine is T8N
M27 | MOT | 4-cylinder SI engine 1.8 l/66 kW Keihin carburetor, appendix 15/04 base engine is T38
M28 | MOT | 4-cylinder SI engine 1.8 l/73 kW BOSCH motronic base engine is T39
M29 | MOT | 4-cylinder SI engine 1.8 l/92 kW (20V)
M2A | MOT | 4-cylinder SI engine 1.6 l/75 kW base engine is T0H
M2B | MOT | 4-cylinder SI engine 1.8 l/92 kW (20V) US 83 base engine is T0V
M2C | MOT | 5-cylinder SI engine 2.5 l/81 kW DIGIFANT, closed-loop catalyt. converterbase engine is T2Y
M2D | MOT | 4-cylinder SI engine 1.8 l/95 kW (16V) closed-loop catalytic converter base engine is T2D
M2E | MOT | 4-cylinder SI engine 1.8 l/102 kW (16V) base engine is T2D
M2F | MOT | 6-cylinder SI engine 2.8 l/128 kW (VR6) motronic, MVEG2, EGR a. closed-loop cat base engine is T6N
M2G | MOT | 4-cylinder diesel engine 1.9 l/50 kW with load-controlled start of injection base engine is T2E
M2H | MOT | 5-cylinder SI engine 2.5 l/81 kW DIGIFANT, appendix 15/04 base engine is T2Y
M2I | MOT | 8-cylinder SI engine 4.0 l/441 kW biturbo, FSI, homogeneous base engine is T1M
M2J | MOT | 4-cylinder diesel engine 1.9 l/45 kW base engine is T2G
M2K | MOT | 4-cyl. turbo diesel eng. 1.9 l/66 kW TDIand MVEG2 base engine is T2F
M2L | MOT | 4-cylinder SI engine 1.8 l/82 kW with continuous injection system base engine is T2A
M2M | MOT | 10-cyl. diesel engine 5.0 l/230 kW TDI unit-injector system base engine is T2M/T80/TE7/TF7
M2N | MOT | 4-cylinder SI engine 1.8 l/66 kW base engine is T2C
M2P | MOT | 5-cylinder diesel engine 2.5 l/75 kW TDIturbocharger and charge air cooler base engine is T7K
M2Q | MOT | Diesel engine 1.9 l/40 kW for Multicar
M2R | MOT | Electric motor, total system output 230 kW (90 kW and 140 kW), engine code letter: EASB/EAWA, base engine is T4K
M2S | MOT | 4-cylinder SI engine 1.8 l/66 kW base engine is T2H
M2T | MOT | 4-cylinder diesel engine 1.9 l/47 kW MVEG2, catal. converter, swirl chamber base engine is T2V
M2U | MOT | 4-cylinder diesel engine 1.9 l/47 kW with load-controlled start of injection base engine is T2E
M2V | MOT | 4-cylinder SI engine 1.8 l/62 kW catalytic converter (open-loop) base engine is T2H
M2W | MOT | 4-cylinder SI engine 1.6 l/60 kW Keihin base engine is T2P
M2X | MOT | 4-cylinder SI engine 1.8 l/66 kW Keihin carb., cat. conv. (open-loop) base engine is T0A
M2Y | MOT | 4-cylinder SI engine 1.8 l/70 kW Keihin base engine is T2S
M2Z | MOT | 4-cylinder SI engine 1.6 l/55 kW base engine is T2W
M30 | MOT | 4-cylinder SI engine 2.0 l/85 kW DIGIFANT, closed-loop catalyt. converterbase engine is T3Z
M31 | MOT | 4-cylinder SI engine 1.8 l/66 kW DIGIFANT, closed-loop catalyt. converterbase engine is T4J
M32 | MOT | 4-cylinder SI engine 1.8 l/95 kW (16V) DIGIFANT, closed-loop catalyt. converterbase engine is T1D
M33 | MOT | 4-cylinder diesel engine 1.9 l/50 kW SDIEU3 and unit-injector system
M34 | MOT | 5-cylinder SI engine 2.2 l/169 kW 20V closed-loop catalytic converter base engine is T1G
M35 | MOT | 6-cylinder SI engine 3.2 l/162 kW (24V) VR6 base engine is T31, T36
M36 | MOT | 4-cylinder SI engine 2.0 l/85 kW DIGIFANT, lead resistant oxygen sensor base engine is T3Z
M37 | MOT | 4-cylinder SI engine 1.8 l/66 kW DIGIFANT, w/lead resistant oxygen sensorbase engine is T4J
M38 | MOT | 4-cylinder SI engine 2.0 l/110 kW (16V) DIGIFANT, catalytic converter, MVEG2 base engine is T3X
M39 | MOT | 6-cylinder SI engine 2.8 l/128 kW (VR6) w/ MPI, MVEG 2, controlled cat, w/o EGR base engine is T6N
M3A | MOT | 4-cylinder SI engine 1.3 l/57 kW DIGIFANT base engine is T3W
M3B | MOT | 4-cylinder SI engine 1.3 l/55 kW DIGIFANT, closed-loop catalyt. converterbase engine is T3W
M3C | MOT | 4-cylinder SI engine 1.0 l/51 kW (16V) MVEG2 base engine is T3Y
M3D | MOT | 4-cylinder SI engine 2.0 l/110 kW (16V) DIGIFANT, catalytic converter base engine is T3X
M3E | MOT | 8-cylinder SI engine 4.0 l/202 KW (32V) WR8 base engine is T9H
M3F | MOT | 5-cylinder SI engine 2.2 l/162 kW 20 valves, closed-loop catalytic conv. base engine is T4W
M3G | MOT | 12-cylinder SI engine 6.0 l/309 kW (48V)WR12, motronic base engine is T01
M3H | MOT | 4-cylinder SI engine 1.3 l/83 kW DIGIFANT, G-supercharger, cat, MVEG1 without EGR, base engine is
M3I | MOT | 4-cylinder SI engine 2.0 l/110 kW (16V) turbo FSI, homogeneous base engine is T2J
M3J | MOT | 4-cylinder SI eng. 1.8 l/118 kW DIGIFANTG60,cl.-loop.cat, EGR, sm. charge air c.nom. rpm outp. 5800rpm, base eng. is T3R
M3K | MOT | 4-cylinder SI engine 1.3 l/40 kW DIGIJET, closed-loop catalytic converterbase engine is T3G
M3L | MOT | 4-cyl. turbo diesel engine 1.9 l/85 kW TDI with unit-injector system base engine is T4N/TD0
M3N | MOT | 4-cylinder SI engine 1.05 l/33 kW (carburetor 1B)
M3P | MOT | 4-cylinder SI engine 1.3 l/40 kW (carburetor 2E3) base engine is T3H
M3Q | MOT | 4-cylinder diesel engine 1.3 l/33 kW
M3R | MOT | 4-cylinder SI engine 1.05 l/33 kW micro catalytic converter (open-loop) base engine is T3F
M3S | MOT | 4-cylinder SI engine 1.3 l/40 kW carburetor 2E3, open-loop catalyt. conv.base engine is T3H
M3T | MOT | 4-cylinder SI engine 1.05 l/37 kW (carburetor TL-1B) base engine is T3F
M3U | MOT | 4-cylinder SI engine 1.3 l/85 kW DIGIFANT G-supercharger base engine is
M3V | MOT | 4-cylinder SI engine 1.6 l/55 kW base engine is T2L
M3W | MOT | 4-cylinder SI engine 2.0 l/85 kW motronic, contr. cat a. EGR (cross-flow)base engine is T3U
M3X | MOT | 4-cylinder SI engine 1.8 l/82 kW DIGIFANT base engine is T3E
M3Y | MOT | 4-cylinder SI engine 1.8 l/79 KW DIGIFANT, closed-loop cat. converter base engine is T3E
M40 | MOT | 5-cylinder SI engine 2.5 l/81 kW Simos, appendix 15/04 base engine is T6Z
M41 | MOT | 4-cylinder SI engine 2.0 l/85 kW DIGIFANT w/ lead resistant oxygen sensorbase engine is T0P
M42 | MOT | 4-cylinder SI engine 2.0 l/85 kW DIGIFANT, closed-loop catalytic convert.base engine is T0P
M43 | MOT | 4-cylinder SI engine 1.0 l/33 kW monomotronic, MVEG 2 base engine is T4R
M44 | MOT | 6-cylinder SI engine 2.8 l/142 kW (30V) ECE base engine is T7F
M45 | MOT | 4-cylinder SI engine 2.0 l/79 kW appendix 15/04
M46 | MOT | 8-cylinder SI engine V8 4.2 l/228 kW 40Vcam phaser w/o active cyl. management base engine is T7S
M47 | MOT | 5-cylinder SI engine 2.5 l/81 kW Simos, closed-loop catalytic converter base engine is T6Z
M48 | MOT | 5-cylinder diesel engine 2.5 l/75 kW TDIcat, turbocharger, charge air cooler andEGR, OBD-D, base engine is T7K
M49 | MOT | 5-cylinder turbo diesel 2.5 l/103 kW
M4A | MOT | 5-cyl. turbo diesel engine 2.5 l/84 kW open-loop catalytic converter base engine is T4E
M4B | MOT | 4-cylinder SI engine 1.8 l/66 kW monomotr., single-point inj., contr. catbase engine is T5W
M4C | MOT | 4-cylinder SI engine 1.8 l/66 kW monomot., closed-loop cat, mod. oxygen sensor, base engine is T5W
M4D | MOT | 4-cylinder SI engine 1.8 l/66 kW monomotronic base engine is T5W
M4E | MOT | 4-cylinder SI eng. 2.0 l/85 kW motronic cross-flow w/ lead-resis. oxygen sensor base engine is T3U
M4F | MOT | 4-cylinder SI engine 1.8 l/49 kW carburetor 2E3 base engine is T4C
M4G | MOT | 4-cylinder SI engine 2.0 l/85 kW closed-loop catalytic converter base engine is T4G
M4H | MOT | 4-cylinder SI engine 2.0 l/85 kW closed-loop catalytic converter and EGR base engine is T4G
M4J | MOT | 5-cylinder SI engine 2.3 l/100 kW with electronic fuel injection base engine is T3C
M4K | MOT | 4-cylinder SI engine 2.0 l/62 kW DIGIFANT, closed-loop catalyt. converterbase engine is T4B
M4L | MOT | 4-cylinder SI engine 2.0 l/62 kW DIGIFANT base engine is T4B
M4M | MOT | 5-cylinder SI engine 2.3 l/100 kW w/ electr. fuel inject., EGR, contr. catbase engine is T3C
M4N | MOT | 4-cylinder SI engine 2.0 l/74 kW closed-loop catalytic converter base engine is T4H
M4P | MOT | 4-cylinder SI engine 1.05 l/33 kW monojetronic, closed-loop catalyt. conv.base engine is T4Q
M4Q | MOT | 4-cylinder SI engine 1.05 l/33 kW monomotronic, MVEG 1 base engine is T4R
M4R | MOT | 4-cylinder boxer engine 1.6 l/34 kW fuel injected engine base engine is T0S
M4S | MOT | 4-cylinder SI eng. (turbo) 1.8 l/165 kW (20V) EU-3D base engine is T6B
M4T | MOT | 4-cylinder SI engine 1.6 l/74 kW w/ MPI a. MVEG 2/EU 3D base engine is T6U
M4U | MOT | 4-cylinder SI engine 2.0 l/66 kW single-point injection, closed-loop cat base engine is T4D
M4V | MOT | 4-cylinder SI engine 2.0 l/66 kW single-point injection base engine is T4D
M4W | MOT | 4-cylinder SI engine 2.0 l/85 kW motronic with EGR, SAP and TLEV base engine is T3U
M4X | MOT | 4-cylinder SI engine 2.0 l/85 kW monomotronic with EGR and SAP base engine is T3U
M4Y | MOT | 4-cylinder SI engine 1.8 l/118 kW G60 big charge air cooler, closed-loop cat. base engine is T3R
M4Z | MOT | 4-cylinder SI engine 1.6 l/55 kW with MPI, MVEG2 and catalytic converter base engine is T0B
M50 | MOT | 4-cylinder SI engine 1.6 l/103 kW (20V) MVEG2 a. closed-loop catalyt. converter base engine is T5Y
M51 | MOT | 4-cylinder SI engine 1.8 l/92 kW (20V) with MVEG2 base engine is T0V/T5Z
M52 | MOT | 4-cylinder SI engine 1.8 l/92 kW (20V) with EU 4 base engine is T5Z
M53 | MOT | 4-cylinder SI engine 1.6 l/74 kW HITACHI, closed-loop catalytic converterbase engine is T0Q
M54 | MOT | 4-cylinder SI engine 1.6 l/53 kW monomotronic, base engine is T5P base engine is T5P
M55 | MOT | 4-cylinder SI engine (turbo) 1.8 /154 kW(20V), EU3D base engine is T6B
M56 | MOT | 4-cyl. turbo diesel engine 1.9 l/66 kW direct injection, with Tier1-US base engine is T0E
M57 | MOT | 4-cylinder SI engine 1.6 l/74 kW MPI HITACHI with MVEG 2/EU 3D base engine is T6S
M58 | MOT | 4-cylinder SI engine 1.6 l/74 kW MPI HITACHI with closed-loop catal. conv.
M59 | MOT | 4-cylinder SI engine 1.8 l/66 kW monomotronic, cat. conv. a. MVEG2/EU-3D base engine is T5C
M5A | MOT | 4-cylinder SI engine 1.05 l/29 kW
M5B | MOT | 4-cylinder SI engine 1.6 l/74 kW HITACHI base engine is T0Q
M5C | MOT | 4-cylinder SI engine 1.3 l/55 kW
M5D | MOT | 4-cylinder SI engine 2.0 l/85 kW w/ electr. fuel injection, EGR, closed-loop catalytic converter
M5E | MOT | 4-cylinder SI engine 1.3 l/43 kW
M5F | MOT | 4-cylinder SI engine 2.0 l/83 kW w/ activ. carbon canister, electr. fuel injection
M5G | MOT | 4-cylinder SI engine 1.8 l/66 kW monomotronic, catalytic converter base engine is T5C
M5H | MOT | 4-cylinder SI engine 1.8 l/66 kW monomotronic base engine is T5C
M5J | MOT | 4-cylinder diesel engine 1.9 l/47 kW with MVEG1 base engine is T2E
M5K | MOT | 4-cylinder SI engine 2.0 l/100 kW (16V) closed-loop catalytic converter base engine is T5J
M5L | MOT | 5-cylinder SI engine 2.3 l/125 kW w/ activated carbon canister (tourist solution) base engine is T5F
M5M | MOT | 4-cylinder SI engine 1.8 l/66 kW monojet, single-point inj., contr. cat base engine is T5A
M5N | MOT | 5-cylinder SI engine 2.3 l/125 kW (20V) w/ EGR, closed-loop catalytic converter base engine is T5F
M5P | MOT | 5-cylinder SI engine 2.3 l/125 kW (20V) closed-loop catalytic converter base engine is T5F
M5Q | MOT | 4-cylinder SI engine 2.0 l/85 kW w/ electr. fuel injection, catalytic converter
M5R | MOT | 4-cylinder SI engine 1.6 l/51 kW carburetor 2EE, closed-loop cat. conv. base engine is T5R
M5S | MOT | 4-cylinder SI engine 2.0 l/101 kW (16V) closed-loop cat. converter f. Californiabase engine is T5M
M5T | MOT | 4-cylinder SI engine 1.6 l/51 kW (2EE) closed-loop catalytic converter base engine is T5L
M5U | MOT | 4-cylinder SI engine 1.6 l/53 kW monomotronic, closed-loop cat. converterbase engine is T5P
M5V | MOT | 6-cyl. turbo diesel engine 2.5 l/110 kW catalytic converter and EGR, MVEG2 base engine is T6T
M5W | MOT | 4-cylinder SI engine 1.8 l/66 kW with activated carbon canister base engine is T5A
M5X | MOT | 4-cylinder SI engine 2.0 l/100 kW w/ red. emission spec. acc. to Calif. R.closed-loop cat, base engine T5J
M5Y | MOT | 4-cylinder SI engine 2.0 l/103 kW (16V) motronic, closed-loop catalyt. converterbase engine is T5M
M5Z | MOT | 6-cylinder SI engine 2.8 l/130 kW (VR6) with MPI, MVEG2 base engine is T2R
M60 | MOT | 4-cylinder SI engine 2.0 l/85 kW motronic base engine is T3U
M61 | MOT | 4-cylinder SI engine 1.8 l/92 kW MVEG1 base engine is T5Z
M62 | MOT | 4-cyl. turbo diesel engine 1.9 l/85 kW MVEG 2, TDI with unit-injector system base engine is T4N
M63 | MOT | 4-cylinder SI engine 1.6 l/74 kW with MPI and MVEG2 base engine is T6H
M64 | MOT | 4-cylinder SI engine 1.4 l/74 kW (16V) with MPI and MVEG2 base engine is T1N/T5G
M65 | MOT | 4-cylinder SI engine 1.8 l/70 kW with MPI (low octane fuel) base engine is T6E
M66 | MOT | 4-cylinder SI engine 1.8 l/55 kW monomotronic, EU 3D base engine is T5U
M67 | MOT | 4-cylinder SI engine 1.8 l/66 kW monomotronic, EU-3D base engine is T5C
M68 | MOT | 4-cylinder SI engine 1.8 l/92 kW MPI, ECE base engine is T9K
M69 | MOT | 4-cylinder SI engine 1.8 l/92 kW MPI, MVEG2 base engine is T9K
M6A | MOT | 6-cylinder SI engine 2.8 l/130 kW (VR6) with MPI base engine is T2R
M6B | MOT | 4-cylinder diesel engine 1.6 l/40 kW with reduced emission standards acc. to Swiss/US regulations, base engine is
M6C | MOT | 4-cylinder diesel engine 1.6 l/40 kW base engine is
M6D | MOT | 4-cyl. turbo diesel engine 1.6 l/51 kW swirl chamber 24.5 base engine is T6A
M6E | MOT | 4-cyl. turbo diesel engine 1.6 l/51 kW swirl chamber 24.5, appendix 23 base engine is T6A
M6F | MOT | 3-cyl. turbo diesel eng. 1.4 l/55 kW TDIunit-injector system base engine is T0U
M6G | MOT | 4-cylinder diesel engine 2.0 l/66 kW EU 3, for FORD
M6H | MOT | 5-cylinder diesel engine 2.4 l/55 kW catalytic converter, MVEG1 base engine is T7D
M6J | MOT | 4-cylinder diesel engine 1.6 l/40 kW according to Canadian regulations base engine is
M6K | MOT | 5-cylinder SI engine 2.5 l/85 kW Simos, cat. conv. with EGR, MVEG2/EU-3D base engine is T6Z
M6L | MOT | 4-cylinder diesel engine 2.0 L/85 kW EU 3, for FORD
M6M | MOT | 6-cylinder SI engine 2.8 l/140 kW (VR6) motronic, closed loop cat acc. to Calif.regulations, base engine is T6Q
M6N | MOT | 4-cyl. turbo diesel eng. 1.9 l/81 kW TDIwith MVEG2 base engine is T1R
M6P | MOT | 4-cylinder diesel engine 1.6 l/40 kW with load-controlled start of injection base engine is
M6Q | MOT | 4-cyl. turbo diesel engine 1.6 l/59 kW swirl chamber 23.5 w/ charge air cooler,load-c.start of charg., base eng. is T6G
M6R | MOT | 4-cyl. turbo diesel engine 1.6 l/59 kW swirl chamber 24.5, appendix 25 base engine is T6G
M6S | MOT | 4-cyl. turbo diesel engine 1.6 l/59 kW w/load-controlled start of injection andcharge air cooler, base engine is T6C
M6T | MOT | 6-cylinder SI engine 2.9 l/140 kW motronic, catalytic converter and MVEG2 base engine is T6Q
M6U | MOT | 4-cylinder SI engine 1.6 l/52 kW monomotronic base engine is T5K
M6V | MOT | 4-cyl. turbo diesel engine 1.6 l/59 kW without idle speed control base engine is T6C
M6W | MOT | 8-cylinder SI engine 3.7 l/191 kW V8 40Vcam phaser w/o active cyl. man., EU 3-D base engine is T8X
M6X | MOT | 4-cylinder diesel engine 1.9 l/50 kW with catalytic converter, EGR control base engine is T0G
M6Y | MOT | 6-cylinder SI engine 2.6 l/110 kW (V6) base engine is T7G
M6Z | MOT | 4-cylinder diesel engine 1.9 l/50 kW ecodiesel f. com. veh., turboch. a. EGR base engine is T0G
M70 | MOT | 6-cylinder SI engine 2.8 l/142 kW (V6) 5V, LEV base engine is T7F
M71 | MOT | 8-cyl. turbo dies. eng. 4.2 l/283 kW TDI, BIT common rail base engine is TE5
M72 | MOT | 8-cylinder SI engine 4.2 l/220 kW (V8) motronic, closed-loop catalytic conv. base engine is T7W
M73 | MOT | 8-cylinder SI engine 4.2 l/213 kW with MVEG2, closed-loop catalytic conv. base engine is T7J
M74 | MOT | 8-cylinder SI engine 4.2 l/220 kW (V8) motronic, OBD 2 (Californ.) base engine is T7W
M75 | MOT | 6-cylinder SI engine 2.8 l/128 kW MH-motronic with catalytic converter, TLEV
M76 | MOT | 6-cylinder SI engine 2.6 l/110 kW MVEG2 base engine is T7Y
M77 | MOT | 6-cylinder SI engine 2.6 l/110 kW LH-motronic with closed-loop cat. conv. base engine is T7Y
M78 | MOT | 6-cylinder SI engine 2.8 l/128 kW MH-motronic with catalytic conv., MVEG2 base engine is T7X
M79 | MOT | 6-cylinder SI engine 2.8 l/128 kW MH-motronic with closed-loop cat. conv. base engine is T7X
M7A | MOT | 6-cyl. turbo dies. eng. 3.0 l/218 kW V6, TDI common rail base engine is T7V
M7B | MOT | 3-cylinder SI engine 1.0 l/62 kW with MPI base engine is TJ9
M7C | MOT | 6-cylinder SI engine 3.0 l/353 kW FSI BIT base engine is T6J
M7D | MOT | 6-cylinder SI engine 3.8 l/412 kW FSI BIT base engine is T9E
M7E | MOT | 6-cylinder SI engine 3.8 l/456 kW FSI BIT base engine is T9E
M7F | MOT | 6-cylinder SI engine 2.8 l/142 kW (V6) 5-valve, catalytic converter, MVEG 2 base engine is T7F
M7G | MOT | 6-cylinder SI engine 2.6 l/110 kW (V6) 2-valve, closed-loop catalytic converterbase engine is T7G
M7H | MOT | 6-cylinder SI engine 2.8 l/128 kW (V6) 2-valve, closed-loop catalytic converterbase engine is T7E
M7J | MOT | 5-cylinder diesel engine 2.4 l/57 kW base engine is T7A
M7K | MOT | 6-cylinder SI engine 2.6 l/106 kW (V6) 2-valve base engine is T7G
M7L | MOT | 5-cylinder injection engine 2.3 l/85 kW 15.04
M7M | MOT | 5-cylinder diesel engine 2.4 l/60 kW with load-controlled start of injection base engine is T7B
M7N | MOT | 8-cylinder SI engine 4.2 l/220 kW, EGR, closed-loop cat, red. emission spec. accto Californian regu., base engine is T7J
M7P | MOT | 6-cylinder SI engine 2.4 l/66 kW carburetor 2E3 base engine is T7P
M7Q | MOT | 6-cylinder SI engine 2.4 l/69 kW closed-loop catalytic convert., DIGIFANTbase engine is T7Q
M7R | MOT | 8-cylinder SI engine 3.7 l/169 kW (V8) motronic MVEG2 base engine is T7L
M7S | MOT | 6-cylinder SI engine 2.8 l/128 kW (VR6) motronic, catalytic converter base engine is T6N
M7T | MOT | 6-cylinder SI engine 2.8 l/128 kW (V6) 2V, closed-loop cat w/ modified NOx values base engine is T7E
M7U | MOT | 6-cylinder SI engine 2.8 l/128 kW (VR6) base engine is T6N
M7V | MOT | 8-cylinder SI engine 3.6 l/184 kW base engine is T7H
M7W | MOT | 8-cylinder SI engine 3.6 l/184 kW closed-loop catalytic converter base engine is T7H
M7X | MOT | 8-cylinder SI engine 4.2 l/206 kW base engine is T7J
M7Y | MOT | 8-cylinder SI engine 4.2 l/206 kW closed-loop catalytic converter base engine is T7J
M7Z | MOT | 8-cylinder SI engine 3.7 l/169 kW (V8) motronic OBD 2 base engine is T7L
M80 | MOT | 6-cylinder SI engine 2.8 l/128 kW MH-motronic base engine is T7X
M81 | MOT | 6-cylinder SI engine 2.6 l/110 kW LH-motronic base engine is T7Y
M82 | MOT | 6-cylinder SI engine 2.8 l/128 kW MH-motronic, closed-loop catalytic conv.base engine is T7X
M83 | MOT | 6-cylinder SI engine 2.6 l/102 kW
M84 | MOT | 5-cylinder diesel engine 2.4 l/55 kW cat, EGR, MVEG2 (light comm. vehicle) base engine is T7A
M85 | MOT | 4-cylinder SI engine 1.0 l/37 kW MVEG2 base engine is T3M
M86 | MOT | 12-cylinder SI engine 6.0 l/463 kW W12 port fuel injection, BIT base engine is T46
M87 | MOT | 4-cyl. diesel engine 1.9 l/47 kW SDI and MVEG2 base engine is T8D
M88 | MOT | 6-cylinder SI enginge 2.4 l/121 kW (30V)(V6) with MVEG2 base engine is T7T/T6R
M89 | MOT | 6-cylinder SI engine 2.7 l/195 kW (30V) V6 turbo base engine is T7Z
M8A | MOT | 5-cyl. turbo diesel engine 2.5 l/88 kW base engine is T4E
M8B | MOT | 8-cylinder SI engine 4.2 l/228 kW V8 40Vcam phaser w/o active cyl. man., EU 3-D base engine is T7S
M8C | MOT | 5-cylinder SI engine 2.3 l/98 kW electronic fuel injection, cl.-loop cat base engine is T5V
M8D | MOT | 4-cylinder SI engine 2.0 l/85 kW w/ EGR,MVEG2 (mod. NOx values) closed-loop cat,base engine is T4Y
M8E | MOT | 4-cylinder SI engine 2.0 l/85 kW DIGIFANT, w/ lead-resist. oxygen sensor base engine is T4Y
M8F | MOT | 4-cylinder SI engine 1.6 l/55 kW Keihin carburetor base engine is T2J
M8G | MOT | 8-cylinder SI engine 4.2 l/265 kW V8 40Vcam phaser without active cylinder management
M8H | MOT | 4-cylinder SI engine 1.8 l/55 kW base engine is T2K
M8J | MOT | 4-cylinder SI engine 1.8 l/55 kW open-loop catalytic converter base engine is T2K
M8K | MOT | 4-cylinder diesel engine 1.9 l/50 kW SDIwith MVEG2 base engine is T0X
M8L | MOT | 4-cylinder SI engine 1.6 l/53 kW carburetor with modified distributor base engine is T2L
M8M | MOT | 4-cylinder SI engine 1.8 l/55 kW monomotronic, cataly. conv. MVEG2/EU-3D base engine is T5U
M8N | MOT | 4-cylinder diesel engine 1.9 l/55 kW w/ catalytic conv., turbocharger a. EGR base engine is T2N
M8P | MOT | 4-cylinder SI engine 1.6 l/74 kW BOSCH motronic, appendix 15.04
M8Q | MOT | 4-cylinder injection engine 2.0 l/88 kW BOSCH motronic, appendix 15.04
M8R | MOT | 4-cylinder SI engine 1.6 l/52 kW monomotronic, closed-loop catalyt. conv.base engine is T5K
M8S | MOT | 4-cylinder SI engine 1.8 l/82 kW BOSCH motronic, appendix 15.04
M8T | MOT | 6-cylinder SI engine 2.9 l/135 kW with MVEG2, catalytic converter base engine is T6Q
M8U | MOT | 4-cylinder SI engine 1.8 l/66 kW with activated carbon canister base engine is T2B
M8V | MOT | 4-cylinder SI engine 1.8 l/110 kW (20V) turbo, MVEG2 base engine is T6V
M8W | MOT | 4-cylinder diesel engine 1.9 l/47 kW w/ cat, w/ load-controlled start of injection, base engine is T2E
M8X | MOT | 4-cylinder SI engine 1.8 l/92 kW 15.04 with MPI base engine is T6W
M8Y | MOT | 4-cylinder SI engine 1.8 l/92 kW with MPI, MVEG2 base engine is T6W
M8Z | MOT | 4-cylinder injection engine 1.8 l/88 kW ECE base engine is T5Z
M90 | MOT | 4-cylinder diesel engine 1.9 l/55 kW with cat, turbocharger, EGR and MVEG2 base engine is T2N
M91 | MOT | 4-cylinder SI engine 1.6 l/74 kW with MVEG2 base engine is T0C
M92 | MOT | 4-cylinder SI engine 1.8 l/112 kW 16V turbo FSI, homogeneous base engine is TJ2/TE6
M93 | MOT | 4-cylinder SI engine 1.6 l/55 kW monomotronic and MVEG2 base engine is T5P
M94 | MOT | 4-cyl. turbo diesel engine 4.3 l/103 kW
M95 | MOT | 5-cylinder SI engine 2.5 l/81 kW appendix 15/04 base engine is T2Y
M96 | MOT | 4-cylinder SI engine 2.0 l/79 kW Simos base engine is T8A
M97 | MOT | 6-cylinder SI engine 2.8 l/120 kW V6 with MPI base engine is T7X
M98 | MOT | 4-cylinder SI engine 1.8 l/110 kW (20V) turbo base engine is T8B/T8C
M99 | MOT | 4-cylinder SI engine 1.6 l/63 kW (16V) with MPI base engine is TT0
M9A | MOT | 4-cyl. turbo diesel engine 1.6 l/51 kW according to Canadian regulations base engine is T6A
M9B | MOT | 4-cyl. turbo diesel engine 1.6 l/59 kW w/ charge air cooler acc. to Canadian regulatations, base engine is T6G
M9C | MOT | 4-cylinder diesel engine 1.6 l/44 kW cat, turbocharger base engine is
M9D | MOT | 4-cylinder SI engine 1.6 l/74 kW (20V) appendix 15/04 base engine is T5D
M9E | MOT | 4-cylinder SI engine 2.0 l/85 kW (2V) base engine is T4G
M9F | MOT | 5-cylinder SI engine 2.3 l/98 kW with electronic fuel injection base engine is T5V
M9G | MOT | 5-cylinder SI engine 2.2 l/169 kW (20V) base engine is T3V
M9H | MOT | 6-cylinder SI engine 2.8 l/128 kW (V6) 2-valve base engine is T7E
M9I | MOT | 6-cylinder boxer engine 4.0 l/368 kW FSI base engine is T6A
M9J | MOT | 6-cylinder boxer engine 4.0 l/382 kW FSI base engine is T6A
M9K | MOT | 8-cylinder SI engine 4.2 l/250 kW V8 40VEU-3D base engine is T7S
M9L | MOT | 4-cylinder SI engine 1.8 l/110 KW (20V) turbo, MVEG2 base engine is T8B/T8C
M9M | MOT | 5-cyl. diesel engine 2.5 l/75 kW TDI distr. inj. pump, turboch., interc., EGRbase engine is T7K/T8S
M9N | MOT | 4-cyl. diesel engine 1.9 l/47 kW w/ cat w/ MVEG2 base engine is T2E/T24
M9P | MOT | 6-cylinder turbo diesel engine (charge air cooler), 2.4 l/70 kW base engine is T7U
M9Q | MOT | 6-cylinder boxer engine 4.0 l/349 kW FSI base engine is T6A
M9R | MOT | 6-cylinder SI engine 2.8 l/128 kW (V6) 2-valve, w/catalytic converter and EGR base engine is T7E
M9S | MOT | 6-cylinder diesel engine 2.4 l/57 kW base engine is T7N
M9T | MOT | 6-cyl. turbo diesel engine 2.4 l/80 kW base engine is T7R
M9U | MOT | 6-cylinder diesel engine 2.4 l/51 kW base engine is T7N
M9V | MOT | 6-cyl. turbo diesel engine 2.4 l/68 kW base engine is T7R
M9W | MOT | 4-cylinder diesel engine 1.9 l/55 kW w/cat., w/turbocharger a. load-controll.start of injection, base engine is T2N
M9X | MOT | 6-cylinder SI engine 2.5 l/150 kW FSI base engine is TF8
M9Y | MOT | 4-cylinder SI engine 1.8 l/92 kW (20V) appendix 15/04 base engine is T0V
M9Z | MOT | 4-cyl. turbo diesel engine 1.9 l/66 kW TDI with central EGR extraction base engine is T2F
MA1 | MOT | 5-cyl. turbo diesel engine 2.5 l/111 kW base engine is T8S
MA2 | MOT | Gas engine 3.6/58 kW unit 03H.E
MA3 | MOT | 4-cylinder SI engine 1.8 l/92 kW (20V) with MPI and OBD 2 for base engine see supplement
MA4 | MOT | 8-cylinder SI engine 4.2 l/213 kW V8 motronic base engine is T7W
MA5 | MOT | 3-cylinder SI engine 1.2 l/47 kW (12V) base engine is T70
MA6 | MOT | 4-cyl. turbo diesel engine 1.7 l/66 kW TDI EU 3 base engine is T4X
MA7 | MOT | 3-cyl. turbo diesel engine 1.2 l/45 kW TDI unit-injector system base engine is T4A
MA8 | MOT | 4-cylinder SI engine 2.0 l/85 kW EU3 - FORD -
MA9 | MOT | 4-cylinder SI engine 2.0 l/85 kW OBD 1 base engine is T3U
MB0 | MOT | 6-cylinder SI engine 2.8 l/150 kW (24V) VR6, EU 3/4 base engine is T9S
MB1 | MOT | 4-cylinder SI engine 1.5 l/96 kW TSI, CNG (natural gas) base engine is T3K
MB2 | MOT | 4-cylinder SI engine 2.3 l/103 kW (16V) EU4 -- FORD --
MB3 | MOT | Gas engine 3.6/70 kW unit 03H.E
MB4 | MOT | 4-cylinder SI engine 1.4 l/50 kW MVEG2 base engine is T1X
MB5 | MOT | 4-cylinder SI engine 1.4 l/55 kW (16V) MVEG2 base engine is T1Q
MB6 | MOT | 4-cylinder SI engine 1.4 l/55 kW (16V) with MPI, EU3D base engine is T1Q
MB7 | MOT | 4-cylinder SI engine 1.4 l/51 kW (16V) with MPI, MVEG2 base engine is T1Q
MB8 | MOT | 4-cylinder SI engine 1.4 l/74 kW (16V) EU3D base engine is T1N
MB9 | MOT | 4-cyl. diesel engine 1.7 l/42 kW (SDI) with MVEG 2 base engine is T1W
MC0 | MOT | 6-cylinder SI engine 2.8 l/150 kW (24V) VR6 base engine is T9T
MC1 | MOT | 3-cylinder SI engine 1.0 l/92 kW TSI base engine is T26
MC2 | MOT | 8-cylinder SI engine 4.0 l/478 kW biturbo, FSI, homogeneous base engine is T1M
MC3 | MOT | 4-cylinder SI engine 1.4 l/50 kW ECE base engine is T1X
MC4 | MOT | 4-cylinder SI engine 1.8 l/92 kW (20V) with TLEV base engine is T5Z
MC5 | MOT | 4-cylinder SI engine 1.0 l/37 kW base engine is T4F
MC6 | MOT | 4-cylinder SI engine 1.0 l/37 kW base engine is T4F
MC7 | MOT | 4-cylinder SI engine 2.0 l/132 kW (20V) turbo base engine is T66
MC8 | MOT | 8-cylinder TDI engine 3.3 l/165 kW (32V)common rail base engine is T6L
MC9 | MOT | 6-cylinder SI engine 2.8 l/140 kW (5V) base engine is T7F
MD0 | MOT | 6-cyl. turbo dies. eng. 3.0 l/215 kW V6, TDI common rail base engine is T7V
MD1 | MOT | 4-cyl. turbo diesel eng. 1.9 l/66 kW TDIbase engine is T0W/T0E
MD2 | MOT | 4-cylinder SI engine 1.3 l/50 kW with MPI, MVEG2 base engine is T8G
MD3 | MOT | 4-cylinder SI engine 1.3 l/40 kW with MPI, MVEG2 base engine is T8G
MD4 | MOT | 4-cylinder SI engine 1.0 l/37 kW ECE base engine is T4F
MD5 | MOT | 8-cylinder SI engine 3.7 l/191 kW V8 40Vcam phaser w/o active cyl. management base engine is T8X
MD6 | MOT | 8-cyl. diesel engine 3.9 l/200 kW (TDI) unit-injector system base engine is T84
MD7 | MOT | 5-cylinder SI engine 2.3 l/110 kW (VR5) appendix EU 3D base engine is T8R
MD8 | MOT | 5-cylinder SI engine 2.3 l/125 kW (20V) (VR5) base engine is T8Y
MD9 | MOT | 6-cylinder SI engine 2.4 l/115 kW (30V) ECE base engine is T7T
ME0 | MOT | 4-cyl. diesel engine 1.9 l/47 kW (SDI) fuel distributor injection pump base engine is T9V/T2Q/T0X/T96
ME1 | MOT | 6-cylinder SI engine 2.8 l/122 kW (VR6) motronic with EGR and SAP, MVEG2 base engine is T2X
ME2 | MOT | 4-cylinder SI engine 1.8 l/77 kW with MPI and OBD 2 base engine is T6E
ME3 | MOT | 4-cylinder SI engine 1.4 l/77 kW (16V) FSI base engine is T02
ME4 | MOT | 4-cyl. turbo diesel eng. 1.9 l/60 kW TDIwith MVEG2 base engine is T0D
ME5 | MOT | 4-cylinder SI engine 1.8 l/77 kW with MPI and TLEV base engine is T6E
ME6 | MOT | 4-cylinder SI engine 1.8 l/92 kW (16V) with MPI and LEV for base engine see supplement
ME7 | MOT | 4-cyl. turbo diesel eng. 1.9 l/85 kW TDITLEV 1 with unit-injector system base engine is T4N
ME8 | MOT | 4-cylinder SI engine 1.6 l/74 kW with MPI, EU3D base engine is T6H
ME9 | MOT | 4-cylinder SI engine 1.8 l/92 kW (20V) with MPI base engine is T0V/T5Z/T64/T6W
MF0 | MOT | 5-cylinder diesel engine 2.5 l/66 kW TDIwith fuel distributor injection pump base engine is T8Q
MF1 | MOT | 4-cylinder SI engine 1.4 l/62 kW port fuel injection base engine is T0Y/TW4
MF2 | MOT | 4-cyl. diesel engine 1.7 l/42 kW (SDI) MVEG 2 base engine is T2Z
MF3 | MOT | 4-cylinder diesel engine 1.9 l/50 kW with MVEG2 base engine is T8D
MF4 | MOT | 4-cyl. turbo diesel eng. 1.9 l/81 kW TDIMVEG2 base engine is T8U
MF5 | MOT | 4-cyl. turbo diesel eng. 1.9 l/55 kW TDIMVEG 2 base engine is T0T
MF6 | MOT | 8-cylinder SI engine 4.0 l/220 kW (32V), FSI, WR8 base engine is T89
MF7 | MOT | 4-cyl. turbo diesel eng. 1.9 l/66 kW TDIunit-injector system base engine is T1T/T71/TG0
MF8 | MOT | 6-cylinder SI engine 2.7 l/169 kW (30V) V6 turbo base engine is T7Z
MF9 | MOT | 4-cylinder diesel engine 2.0 l/55 kW SDIunit-injector system base engine is T9M
MG0 | MOT | 6-cylinder SI engine 2.9 l/320 kW biturbo, FSI, homogeneous base engine is TV8
MG1 | MOT | 8-cylinder SI engine 4.2 l/250 kW V8 motronic, MVEG2 base engine is T8V
MG2 | MOT | 6-cylinder SI engine 2.8 l/103 kW OBD 2 with BOSCH motronic, EGR and SAP base engine is T2X
MG3 | MOT | 8-cylinder SI engine 4.2 l/240 kW (32V) with MVEG2, catalytic converter base engine is T8W
MG4 | MOT | 5-cylinder SI engine 2.3 l/110 kW appendix LEV base engine is T8R
MG5 | MOT | 6-cylinder SI engine 2.8 l/150 kW VR6 24V, BOSCH motr., VIM, EU3/TLEV base engine is T0M
MG6 | MOT | 4-cylinder SI engine 1.6 l/74 kW with MPI, ECE base engine is T6U
MG7 | MOT | 4-cylinder diesel engine 1.7 l/55 kW EU3 base engine is T9J
MG8 | MOT | 4-cylinder SI engine 1.8 l/110 kW (20V) turbo, EU4/D4/LEV base engine is T8C/T63
MG9 | MOT | 4-cylinder SI engine 1.3 l/50 kW keihin carburetor
MH0 | MOT | 6-cylinder SI engine 2.7 l/187 kW (30V) base engine is T7Z
MH1 | MOT | 4-cylinder SI engine 1.4 l/44 kW MPI, MVEG1 base engine is T3L
MH2 | MOT | 4-cylinder SI engine 1.8 l/115 kW (20V) base engine is T0Y
MH3 | MOT | 4-cylinder SI engine 1.8 l/154 kW (20V), US 83 base engine is T6B
MH4 | MOT | 4-cylinder SI engine 1.0 l/37 kW with MPI base engine is T8F
MH5 | MOT | 4-cylinder SI engine 1.4 l/44 kW MPI base engine is T8H/T1X
MH6 | MOT | 6-cylinder SI engine 2.7 l/195 kW (30V) base engine is T7Z
MH7 | MOT | 4-cylinder SI engine 1.6 l/55 kW appendix 15/04 base engine is T3N
MH8 | MOT | 4-cylinder SI engine 1.0 l/40 kW base engine is T8F
MH9 | MOT | 4-cyl. turbo diesel eng. 1.9 l/55 kW TDIEU 3 (unit-injector system) base engine is T1T
MI1 | MOT | 6-cylinder SI engine 3.6 l Project M
MI2 | MOT | 6-cylinder SI engine 3.8 l Project M
MI3 | MOT | 6-cylinder SI engine 4.0 l Project M
MI4 | MOT | 3-cylinder SI engine 1.0 l/49 kW with MPI base engine is T9Z
MI5 | MOT | 3-cylinder SI engine 1.0 l/60 kW with MPI base engine is TJ9
MI6 | MOT | 5-cylinder SI engine 2.5 l/270 kW (20V) (R-5) TFSI, homogeneous base engine is TB9
MI7 | MOT | 8-cylinder SI engine 4.0 l/331 kW biturbo, FSI, homogeneous base engine is TV7/T1M
MI8 | MOT | 6-cylinder SI engine 3.0 l/220 kW (24V) VR6, TSI base engine is TX9
MI9 | MOT | 6-cyl. turbo diesel engine 8.9 l/360 PS TDI common rail base engine is TZ2
MJ0 | MOT | 4-cyl. turbo diesel eng. 1.9 l/81 kW TDIEU 3D base engine is T8U
MJ1 | MOT | 4-cylinder SI engine 1.6 l/74 kW base engine is T6H
MJ2 | MOT | 4-cylinder SI engine 1.8 l/71 kW with closed-loop catalytic converter base engine is T1U
MJ3 | MOT | 4-cylinder SI engine 1.6 l/57 kW with closed-loop catalytic converter base engine is T1V
MJ4 | MOT | 4-cylinder SI engine 2.0 l/88 kW base engine is T10/T11/T51
MJ5 | MOT | 6-cylinder SI engine 2.8 l/130 kW VR6 w/ MPI induction pipe, app. 15/04 base engine is T2R
MJ6 | MOT | 5-cyl. turbo diesel eng. 2.5 l/75 kW TDIEU2 base engine is T8Q
MJ7 | MOT | 4-cylinder SI engine 1.8 l/74 kW BOSCH motronic base engine is T6K/TG2
MJ8 | MOT | 4-cylinder SI engine 1.8 l/132 kW (20V) turbo, MVEG2 base engine is T8B/T8C
MJ9 | MOT | 12-cylinder SI engine 6.5 l/566 kW port fuel injection base engine is T4Q/TC9
MK0 | MOT | 4-cylinder SI engine 2.0 l/88 kW EU4 base engine is T10
MK1 | MOT | 4-cylinder turbo SI engine 1.8 l/154 kW (20V) appendix EU 3 base engine is T6B
MK2 | MOT | 6-cylinder SI engine 2.8 l/130 kW with MPI, variable intake manifold, EU3 base engine is T2R
MK3 | MOT | 3-cylinder SI engine 1.2 l/37 kW base engine is T73
MK4 | MOT | 5-cylinder SI engine 2.5 l/85 kW EU3 base engine is T6Z
MK5 | MOT | 6-cylinder SI engine 2.7 l/184 kW (30V) base engine is T7Z
MK6 | MOT | 4-cylinder SI engine 2.0 l/85 kW base engine is T04/T10/T11/T51
MK7 | MOT | 4-cylinder SI engine 1.0 l/48 kW E22, with MPI base engine is T92/T97/TS0
MK8 | MOT | 4-cylinder SI engine 1.8 l/110 kW (20V) turbo, ULEV for base engine see supplement
MK9 | MOT | 4-cylinder SI engine 1.8 l/66 kW appendix 23 base engine is T1F
ML0 | MOT | 4-cylinder SI engine 1.6 l/81 kW (16V) FSI base engine is T94
ML1 | MOT | 4-cylinder SI engine 2.0 l/85 kW MPI, EU4/D4 base engine is T6Y
ML2 | MOT | 4-cylinder SI engine 2.0 l/85 kW BOSCH motronic and emission standard TIER 1, base engine is T6Y
ML3 | MOT | 4-cylinder SI engine 2.0 l/85 kW BOSCH motronic and emission standard TLEV, base engine is T6Y
ML4 | MOT | 4-cylinder SI engine 2.0 l/85 kW BOSCH motronic and emission standard LEV, base engine is T3U/T6Y
ML5 | MOT | 4-cylinder SI engine 2.0 l/85 kW MPI, LEV/ULEV base engine is T52/TB8
ML6 | MOT | 4-cylinder SI engine 1.0 l/56 kW (16V) E 22, with MPI base engine is T93
ML7 | MOT | 6-cylinder SI engine 2.4 l/121 kW V6 EU4base engine is T1Z
ML8 | MOT | 4-cylinder SI engine 2.0 l/85 kW MPI, TIER 1 (Latino) base engine is T6Y
ML9 | MOT | 4-cylinder SI engine 1.8 l/92 kW MPI, EU4 base engine is T6W
MM0 | MOT | 4-cylinder SI engine 1.5 l/77 kW port fuel injection base engine is T7C
MM1 | MOT | 5-cyl. turbo diesel eng. 2.5 l/136 kW 20V TDI, unit-injector system base engine is T62
MM2 | MOT | 3-cylinder SI engine 1.2 l/40 kW base engine is T73
MM3 | MOT | 5-cyl. turbo diesel engine 2.5 l/96 kW unit-injector system base engine is T85/TM7
MM4 | MOT | 3-cylinder SI engine 1.2 l/44 kW base engine is T73
MM5 | MOT | 4-cylinder SI engine 1.6 l/78 kW (20V) base engine is T54
MM6 | MOT | 4-cylinder SI engine 1.6 l/88 kW (16V) with MPI, EU3D base engine is T1Y
MM7 | MOT | 4-cylinder SI engine 1.4 l/40 kW MPI, MVEG2 base engine is T4M
MM8 | MOT | 4-cylinder SI engine 1.6 l/85 kW (16V) FSI base engine is T72
MM9 | MOT | 3-cyl. turbo diesel eng. 1.5 l/74 kW (12V), unit-injector system base engine is T98
MN0 | MOT | 4-cyl. turbo diesel eng. 1.9 l/81 kW TDIEU3 base engine is T8U
MN1 | MOT | 6-cylinder SI engine 2.8 l/128 kW (VR6) EU3 base engine is T1C
MN2 | MOT | 6-cyl. diesel eng. 3.0 l/165 kW (24V) TDI, unit-injector system, biturbo base engine is T65/T78
MN3 | MOT | 6-cylinder SI engine 2.4 l/120 kW (V6) with MVEG2 base engine is T7T
MN4 | MOT | 4-cyl. turbo dies. eng. 1.5 l/66 kW TDI common rail base engine is T1S
MN5 | MOT | 8-cylinder SI engine 4.2 l/257 kW (32V) FSI base engine is T8T
MN6 | MOT | 4-cyl. turbo dies. eng. 1.5 l/77 kW TDI common rail base engine is T1S
MN7 | MOT | 4-cylinder SI engine 1.4 l/55 kW (16V) MPI base engine is T1Q/T99/TK0
MN8 | MOT | 8-cylinder SI engine 4.2 l/250 kW V8 (40V) motronic, EU3/TLEV base engine is T7S
MN9 | MOT | 4-cyl. diesel engine 1.7 l/44 kW SDI fuel distributor injection pump, EU 3D base engine is T2Z
MP0 | MOT | 4-cylinder SI engine 1.4 l/74 kW (16V) base engine is T1N
MP1 | MOT | 3-cylinder SI engine 1.0 l/75 kW TSI base engine is TJ4
MP2 | MOT | 5-cylinder diesel engine 2.5 l/65 kW TDIbase engine is T7K
MP3 | MOT | 8-cylinder SI engine 4.2 l/250 kW (V8) motronic, EU3 (interim solution) base engine is T8V
MP4 | MOT | 8-cylinder SI engine 4.2 l/220 kW (V8) motronic, EU3 (interim solution) base engine is T7W
MP5 | MOT | 8-cylinder SI engine 3.7 l/169 kW (V8) motronic, EU3 (interim solution) base engine is T7L
MP6 | MOT | 4-cylinder SI engine 1.4 l/54 kW carburetor
MP7 | MOT | 6-cylinder SI engine 2.4 l/100 kW (30V) appendix EU 3, interim solution base engine is T7T
MP8 | MOT | 5-cylinder diesel engine 2.5 l/80 kW TDIwith fuel distributor injection pump base engine is T8Q
MP9 | MOT | 4-cylinder SI engine 1.6 l/74 kW with MPI base engine is T6H/T69/TL2/TC2
MQ0 | MOT | 8-cylinder SI engine 4.2 l/220 kW (40V) MPI base engine is T79
MQ1 | MOT | 4-cyl. turbo diesel engine 1.5 l/90 kW TDI common rail base engine is T4C
MQ2 | MOT | 4-cylinder SI engine 1.8 l/110 kW (20V) turbo, EU4 base engine is T8M
MQ4 | MOT | 4-cylinder SI engine 1.8 l/110 kW (20V) turbo, EU3D base engine is T8C
MQ5 | MOT | 4-cylinder SI engine 1.6 l/74 kW with MPI and D4 base engine is T6U
MQ6 | MOT | 4-cylinder SI engine 1.8 l/110 kW (20V) turbo, D4 base engine is T8B
MQ7 | MOT | 4-cylinder SI engine 1.8 l/132 kW (20V) turbo base engine is T8C/T16/T63
MQ8 | MOT | 4-cylinder SI engine 1.8 l/92 kW (20V) EU 3D base engine is T0V
MQ9 | MOT | 4-cyl. turbo diesel engine 1.9 l/66 kW direct injection, EU 3D base engine is T0E
MR0 | MOT | 6-cylinder SI engine 2.8 l/147 kW (24V) (VR6) LEV base engine is T9T
MR1 | MOT | 6-cyl. diesel engine 2.5 l/132 kW (24V) TDI with fuel distributor injection pumpbase engine is T1K/T5T
MR2 | MOT | 6-cyl. diesel engine 2.5 l/110 kW TDI EU3 base engine is T6T
MR3 | MOT | 4-cylinder SI engine 2.0 l/85 kW EU-3D base engine is T8A
MR4 | MOT | 4-cylinder SI engine 2.0 l/85 kW with balance shaft base engine is T1Y
MR5 | MOT | 4-cyl. diesel engine 1.7 l/44 kW SDI fuel distributor injection pump base engine is T1W
MR6 | MOT | 4-cylinder SI engine 1.8 l/110 kW (20V) turbo, ECE base engine is T8B
MR7 | MOT | 6-cyl. diesel engine 2.5 l/110 kW (24V) TDI common rail base engine is T40
MR8 | MOT | 6-cyl. turbo diesel engine 3.0 l/110 kW (24V) V6, TDI common rail
MR9 | MOT | 6-cyl. diesel engine 2.5 l/132 kW (24V) TDI common rail, EU3 base engine is T40
MS0 | MOT | 5-cyl. turbo diesel engine 2.5 l/128 kW unit-injector system base engine is T9L/T03/T86/TG7/TN7/TP7
MS1 | MOT | 4-cylinder SI engine 2.0 l/309 kW (16V) FSI, MPI base engine is T62
MS2 | MOT | 4-cylinder SI engine 1.4 l/50 kW MPI base engine is T1X
MS3 | MOT | 4-cylinder SI engine 1.8 l/132 kW (20V) turbo base engine is T8C
MS4 | MOT | 4-cylinder SI engine 1.8 l/165 kW turbo base engine is T6B
MS5 | MOT | 8-cylinder SI engine V8 4.2 l/228 kW 40Vcam phaser w/o active cyl. management base engine is T7S/T81/T88
MS6 | MOT | 4-cylinder SI engine 1.8 l/165 kW MPI, EU3 turbo base engine is T6B
MS7 | MOT | 4-cyl. turbo diesel eng. 1.9 l/74 kW TDIunit-injector system base engine is T5X/T21/T71
MS8 | MOT | 4-cyl. turbo diesel engine 2.0 l/92 kW (16V) TDI, unit-injector system base engine is T9G
MS9 | MOT | 4-cyl. turbo diesel engine 2.0 l/100 kW 16V (TDI) with unit-injector system base engine is T9G/TB3/TQ0/TN0
MT0 | MOT | 5-cylinder SI engine 2.3 l/125 kW (20V) (VR5) base engine is T0D
MT1 | MOT | 6-cylinder SI engine 2.8 l/142 kW (30V) base engine is T7F
MT2 | MOT | 6-cylinder SI engine 2.4 l/121 kW (30V) base engine is T7T
MT3 | MOT | 6-cylinder SI engine 2.4 l/120 kW (30V) base engine is T7T
MT4 | MOT | 6-cylinder SI engine 2.8 l/142 kW (V6) 5-valve with EU3 (interim solution) base engine is T7F
MT5 | MOT | 6-cylinder SI engine 2.4 l/121 kW (V6) EU3 (interim solution) base engine is T7T
MT6 | MOT | 12-cylinder SI engine 6.0 l/522 kW (W12), port fuel injection, BIT base engine is T46
MT7 | MOT | 6-cylinder SI engine 2.4 l/121 kW (30V) ECE base engine is T7T
MT8 | MOT | 8-cylinder SI engine 3.7 l/206 kW (32V) MPI, WR8, EU3 base engine is T9H
MT9 | MOT | 8-cylinder SI engine 3.7 l/220 kW (32V) MPI, WR8, LEV base engine is T9H
MU0 | MOT | 4-cylinder SI engine 2.0 l/85 kW MPI, MVEG2 base engine is T6Y
MU1 | MOT | 4-cylinder SI engine 1.4 l/44 kW MPI, MVEG2 base engine is T1X
MU2 | MOT | 4-cylinder SI engine 1.0 l/37 kW with MPI, EU-3D base engine is T3M
MU3 | MOT | 4-cylinder SI engine 1.6 l/55 kW with MPI, EU-3D base engine is T3N
MU4 | MOT | 4-cylinder SI engine 1.4 l/44 kW with MPI and MVEG2 base engine is T8H
MU5 | MOT | 4-cylinder SI engine 1.0 l/37 kW with MPI and MVEG2 base engine is T8F
MU6 | MOT | 5-cylinder diesel engine 2.5 l/61 kW TDIwith fuel distributor injection pump base engine is T8Q
MU7 | MOT | 4-cylinder SI engine 1.6 l/92 kW (16V) with MPI base engine is T1Y
MU8 | MOT | 4-cylinder SI engine 1.0 l/37 kW with MPI, EU4 base engine is T9R
MU9 | MOT | 5-cyl. diesel engine 2.5 l/70 kW TDI with fuel distributor injection pump base engine is T8Q
MV0 | MOT | 4-cylinder SI engine 1.8 l/132 kW (20V) turbo, EU3D base engine is T8C
MV2 | MOT | 4-cylinder SI engine 1.0 l/42 kW with MPI base engine is T9P
MV3 | MOT | 4-cylinder SI engine 1.4 l/115 kW TSI, hybrid base engine is TH8
MV4 | MOT | 4-cylinder SI engine 1.0 l/51 kW (16V) MPI, EU2 base engine is T9Q
MV6 | MOT | 4-cylinder SI engine 1.4 l/40 kW MPI, EU4 base engine is T8H
MV7 | MOT | 4-cylinder SI engine 1.4 l/44 kW MPI, ECE base engine is T8H
MV8 | MOT | 4-cylinder SI engine 1.4 l/44 kW with MPI, EU-3D base engine is T3L
MV9 | MOT | 4-cylinder SI engine 1.6 l/74 kW EU-3D base engine is T0C
MW0 | MOT | 4-cylinder SI engine 1.0 l/40 kW MPI, EU4 base engine is T8F
MW1 | MOT | 4-cylinder SI engine 1.6 l/74 kW with MPI, EU4 base engine is T0B
MW2 | MOT | 4-cylinder SI engine 2.0 l/96 kW (20V) with MPI base engine is T0F
MW3 | MOT | 4-cylinder SI engine 1.0 l/45 kW US 83 base engine is T9P
MW4 | MOT | 12-cylinder SI engine 6.0 l/309 kW (48V)WR12, motronic base engine is T08/T1H
MW5 | MOT | 8-cylinder SI engine 4.3 l/228 kW (32V) WR8 base engine is T83
MW6 | MOT | 4-cylinder SI engine 1.6 l/75 kW with MPI base engine is T0B/T53/TC3/TL2
MW7 | MOT | 4-cylinder SI engine 2.0 l/100 kW (16V) FSI, EU4 base engine is T17
MW8 | MOT | 4-cylinder SI engine 1.8 l/110 kW (20V) turbo base engine is T0L/T16/T6V/T63/TK2/T0Z
MW9 | MOT | 4-cylinder SI engine 1.8 l/125 kW (20V) turbo base engine is T6V/T0L
MX0 | MOT | Electric motor 85 kW base engine is T9Z/T9C/T9E
MX1 | MOT | Electric motor 170 kW base engine is T9S
MX2 | MOT | 6-cylinder SI engine 2.7 l/257 kW (V6) base engine is T0R
MX3 | MOT | Electric motor 60 kW base engine is T9U
MX4 | MOT | 6-cylinder SI engine 2.8 l/147 kW (V6) EU4 base engine is T6J
MX5 | MOT | 4-cyl. diesel engine 2.0 l/18 kW TDI common rail base engine is TW5
MX6 | MOT | 4-cyl. diesel engine 2.0 l/26 kW TDI common rail base engine is TW5
MX7 | MOT | 4-cyl. diesel engine 2.0 l/30 kW TDI common rail base engine is TW5
MX8 | MOT | 8-cylinder SI engine 4.0 l/215 kW (32V) WR8 base engine is T9H
MX9 | MOT | 6-cylinder SI engine 2.8 l/128 kW (VR6) with MPI, EU-3D base engine is T6N
MY0 | MOT | 4-cylinder SI engine 1.6 l/74 kW MPI base engine is T1J/T23/TC0/TT4
MY1 | MOT | 4-cylinder SI engine 1.6 l/57 kW MPI with closed-loop catalytic converterbase engine is T1V
MY2 | MOT | 4-cylinder SI engine 1.2 l/ 85 kW FSI base engine is T7I
MY3 | MOT | 4-cyl. diesel engine 1.9 l/47 kW (16V) SDI fuel distributor injection pump base engine is T96
MY4 | MOT | 4-cylinder SI engine 1.6 l/69 kW MPI with closed-loop catalytic converterbase engine is T1V
MY5 | MOT | 4-cylinder SI engine 1.8 l/83 kW MPI with closed-loop catalytic converter base engine is T1U
MY6 | MOT | 4-cylinder SI engine 1.8 l/71 kW MPI with closed-loop catalytic converter base engine is T1U
MY7 | MOT | 6-cylinder SI engine 3.2 l/173 kW (24V) VR6 base engine is T9N
MY8 | MOT | 10-cylinder SI engine 5.0 l/368 kW (40V)V10 base engine is T77
MY9 | MOT | 4-cylinder SI engine 1.0 l/58 kW (16V) E22, with MPI base engine is T9A
MZ0 | MOT | R4 SI engine 2.3 l/105 kW MVEG 2, (bought from MERCEDES BENZ, M111E23 type), base engine is T9X
MZ1 | MOT | R4 diesel engine 2.8 l/96 kW (12V) TDI EURO 2 (bought from MWM, TCA 4.07 type),base engine is T9Y
MZ2 | MOT | R4 diesel engine 2.8 l/116 kW TDI (12V) (bought from MWM, TCA 4.07 type) base engine is T9Y
MZ3 | MOT | 5-cylinder SI engine 2.6 l/100 kW appendix 15/04
MZ4 | MOT | 4-cylinder SI engine 1.8 l/82 kW
MZ5 | MOT | 4-cylinder SI engine 1.6 l/60 kW Keihin carburetor
MZ6 | MOT | 4-cylinder SI engine 1.3 l/44 kW
MZ7 | MOT | 4-cylinder SI engine 1.8 l/70 kW
MZ8 | MOT | 12-cylinder SI engine 6.0 l/412 kW (48V)WR12, biturbo base engine is T46
MZ9 | MOT | Test engine
N0A | SIB | Seat trim covers in woven fabric
N0B | SIB | Seat trim covers in fabric
N0C | SIB | Seat trim covers in leatherette
N0D | SIB | Seat trim covers in fabric
N0E | SIB | Seat trim covers in woven fabric
N0F | SIB | Seat trim covers in woven fabric
N0G | SIB | Seat trim covers in fabric
N0H | SIB | Seat trim covers in fabric
N0J | SIB | Seat trim covers in knit velour
N0K | SIB | Seat trim covers in leather
N0L | SIB | Seat trim covers in fabric
N0M | SIB | Seat trim covers in fabric
N0N | SIB | Seat trim covers in woven fabric
N0P | SIB | Seat trim covers in woven fabric
N0Q | SIB | Seat trim covers in leather
N0R | SIB | Seat trim covers in
N0S | SIB | Leather/fabric seat trim covers
N0T | SIB | Seat trim covers in fabric "Sport"
N0U | SIB | Seat trim covers in velour
N0V | SIB | Seat trim covers in fabric
N0W | SIB | Seat trim covers in fabric
N0X | SIB | Seat trim covers in part-leather "SportsGrain"
N0Y | SIB | Seat trim covers in flat woven fabric
N0Z | SIB | Seat trim covers " Carbon fibre skin "
N1A | SIB | Seat trim covers in leather
N1B | SIB | Seat trim covers in leather
N1C | SIB | Seat trim covers (robust)
N1D | SIB | Seat trim covers in part leather
N1E | SIB | Seat trim covers in woven fabric and protective covers
N1F | SIB | Seat trim covers in leather, G-grain pattern/leatherette, B-grain pattern
N1G | SIB | Seat trim covers in flat woven fabric
N1H | SIB | Seat trim covers in leather
N1J | SIB | Leather/fabric seat trim covers
N1K | SIB | Seat trim covers in leatherette (spiked)New Beetle sew pattern
N1L | SIB | Seat trim covers in woven fabric
N1M | SIB | Seat trim covers in part leather
N1N | SIB | Seat trim covers in fabric
N1P | SIB | Seat trim covers in part leather
N1Q | SIB | Leather/fabric seat trim covers
N1R | SIB | Seat trim covers in leather
N1S | SIB | Seat trim covers in leatherette
N1T | SIB | Seat trim covers in leather
N1U | SIB | Seat trim covers in silk napa leather
N1V | SIB | Seat trim covers in leather
N1W | SIB | Seat trim covers in leather
N1X | SIB | Seat trim covers in part leather
N1Y | SIB | Seat trim covers in leather
N1Z | SIB | Seat trim covers in woven fabric
N2A | SIB | Seat trim covers in part leather (perforated) New Beetle sew pattern
N2B | SIB | Seat trim covers in leather
N2C | SIB | Seat trim covers in fabric
N2D | SIB | Seat trim covers in woven fabric
N2E | SIB | Seat trim covers in fabric
N2F | SIB | Seat trim covers in part leather casual formation of wrinkles
N2G | SIB | Seat trim covers in leather
N2H | SIB | Seat trim covers in fabric
N2J | SIB | Seat trim covers in fabric
N2K | SIB | Seat trim covers in fabric
N2L | SIB | Seat trim covers in fabric "Speed" leather bolsters
N2M | SIB | Seat trim covers in fabric
N2N | SIB | Seat trim covers in fabric
N2P | SIB | Seat trim covers in fabric
N2Q | SIB | Seat trim covers in leatherette
N2R | SIB | Seat trim covers in leather
N2S | SIB | Seat trim covers in Alcantara
N2T | SIB | Seat trim covers in fabric
N2U | SIB | Seat trim covers in fabric/leatherette
N2V | SIB | Seat trim covers in warp-knit fabric, diagonal silk spinning leatherette
N2W | SIB | Seat trim covers in fabric
N2X | SIB | Seat trim covers in fabric
N2Y | SIB | Seat trim covers in fabric/leatherette
N2Z | SIB | Seat trim covers for special editions
N3A | SIB | Seat trim covers in fabric
N3B | SIB | Seat trim covers in fabric
N3C | SIB | Seat trim covers in fabric
N3D | SIB | Seat trim covers in fabric
N3E | SIB | Seat trim covers "Fabula", Audi
N3F | SIB | Seat trim covers in fabric
N3G | SIB | Seat trim covers in fabric
N3H | SIB | Seat trim covers in fabric
N3J | SIB | Seat trim covers in woven fabric -- Broadway --
N3K | SIB | Seat trim covers in fabric
N3L | SIB | Seat trim covers in circular-knit velour
N3M | SIB | Seat trim covers in leather
N3N | SIB | Seat trim covers in Alcantara/leather
N3P | SIB | Seat trim covers in leatherette
N3Q | SIB | Seat trim covers in fine napa leather
N3R | SIB | Seat trim covers in fabric with Jaquard design seat insert and silk napa leatherbolsters
N3S | SIB | Seat trim covers in "Satin-Jacquard-Sport"
N3T | SIB | Seat trim covers in Alcantara/silk napa
N3U | SIB | Seat trim covers in leather/fabric
N3V | SIB | Seat trim covers in fabric "Panama Stripe/Plain"
N3W | SIB | Seat trim covers in fabric "New Folkstone Dot/Melange"
N3Y | SIB | Seat trim covers in leather "Calf Napa"
N3Z | SIB | Without seat trim covers
N4A | SIB | Seat trim covers in fabric
N4B | SIB | Seat trim covers in fabric "Flock Facet"
N4C | SIB | Seat trim covers in fabric
N4D | SIB | Seat trim covers in fabric
N4E | SIB | Seat trim covers in fabric
N4F | SIB | Seat trim covers in leather/leatherette
N4G | SIB | Seat trim covers in fabric
N4H | SIB | Seat trim covers in fabric "Comfort"
N4J | SIB | Seat trim covers in fabric "Sports 4B0"
N4K | SIB | Seat trim covers in genuine leather
N4L | SIB | Seat trim covers in leather/leatherette
N4M | SIB | Seat trim covers in part leather
N4N | SIB | Seat trim covers in fabric "Cactus"
N4P | SIB | Seat trim covers in leatherette
N4Q | SIB | Seat trim covers in leatherette
N4R | SIB | Seat trim covers in leatherette
N4S | SIB | Seat trim covers in leatherette
N4T | SIB | Cube-structure seat trim covers with leatherette
N4U | SIB | Seat trim covers in leather
N4V | SIB | Seat trim covers in leather
N4W | SIB | Seat trim covers in circular-knit velour
N4X | SIB | Seat trim covers in leather
N4Y | SIB | Seat trim covers in leather "Striking Design"
N4Z | SIB | Seat trim covers for special editions
N5A | SIB | Seat trim covers in leather "Cricket"
N5B | SIB | Seat trim covers in fabric
N5C | SIB | Seat trim covers in fabric
N5D | SIB | Seat trim covers in Valcona leather
N5E | SIB | Seat trim covers in leather
N5F | SIB | Seat trim covers in fabric
N5G | SIB | Seat trim covers in fabric
N5H | SIB | Seat trim covers in leather
N5I | SIB | Seat trim covers in leather
N5J | SIB | Seat trim covers in leather
N5K | SIB | Seat trim covers in leather
N5L | SIB | Leather/fabric seat trim covers
N5M | SIB | Seat trim covers in leather
N5N | SIB | Seat trim covers in fabric
N5P | SIB | Seat trim covers in Alcantara/Valcona leather
N5Q | SIB | Seat trim covers in TT fabric/Valcona leather
N5R | SIB | Seat trim covers in Alcantara and fine napa leather
N5S | SIB | TT fabric and fine napa leather seat coverings
N5T | SIB | Seat trim covers in leather
N5U | SIB | Seat trim covers in part leather
N5V | SIB | Seat trim covers in leather
N5W | SIB | Seat trim covers in leather
N5X | SIB | Seat trim covers in leather
N5Y | SIB | Seat trim covers in part leather
N5Z | SIB | Seat trim covers in fabric "Character"
N6A | SIB | Seat trim covers in fabric
N6B | SIB | Seat trim covers in velour (NAR/Mexico)
N6C | SIB | Seat trim covers in fabric (NAR/Mexico)
N6D | SIB | Seat trim covers in Alcantara
N6E | SIB | Seat trim covers in Alcantara
N6F | SIB | Seat trim covers in Alcantara
N6G | SIB | Seat trim covers in Alcantara
N6K | SIB | Seat trim covers in leather
N6L | SIB | Seat trim covers in leather
N6M | SIB | Seat trim covers in leather
N7A | SIB | Seat trim covers in fabric
N7B | SIB | Seat trim covers in fabric
N7C | SIB | Seat trim covers in fabric
N7D | SIB | Seat trim covers in part leather
N7F | SIB | Seat trim covers in part-leather, embossed leather
N7H | SIB | Seat trim covers in fabric and Alcantara
N7J | SIB | Seat trim covers in part leather, centers of seats perforated
N7K | SIB | Seat trim covers in Alcantara/leather
N7L | SIB | Seat trim covers in microfiber/leather
N7N | SIB | Seat trim covers in Alcantara/leather
N7P | SIB | Fabric seat trim covers with leatherettebolsters in front and leatherette in rear
N7Q | SIB | Seat trim covers in fabric "Sprint" sides in leather
N7R | SIB | Seat trim covers in Valcona/Alcantara
N7S | SIB | Seat trim covers in leather
N7T | SIB | Seat trim covers in fabric "Nautilus" and leatherette
N7U | SIB | Alcantara/pearl napa leather seat coverings
N7V | SIB | Seat trim covers in fabric and pearl napa
N7W | SIB | Seat trim covers in fabric for center and in leather for bolsters
N7X | SIB | Seat trim covers in part leather, centers of seats perforated
N7Z | SIB | Seat trim cover in fabric "Check/Check SOLID"
NA0 | SBZ | Without seat covers
NA1 | SBZ | Seat covers
NB0 | ANS | Add-on part for side panel trim (LOW)
NB1 | ANS | Add-on part for side panel trim (SPORTS)
NC1 | SGT | Without screen for rear window
NC2 | SGT | Screen, rear window
ND0 | ADA | Without adapter
ND1 | ADA | Adapter
ND2 | ADA | Adapter
ND3 | ADA | Adapter
ND4 | ADA | Adapter
NE0 | MAN | Without coat hook
NE1 | MAN | With coat hook
NF0 | MKS | Without awning
NF1 | MKS | Awning + awning rail black
NF2 | MKS | Awning rail black + tent adapter
NF3 | MKS | Black awing rail
NF4 | MKS | Awning + awning rail silver
NF5 | MKS | Awning rail silver + tent adapter
NF6 | MKS | Silver awning rail
NG0 | GDT | Without top carrier
NG1 | GDT | Top carrier (bike carrier)
NG2 | GDT | Bike carrier with bridge for 2 bikes
NG3 | GDT | Bike carrier with bridge for 4 bikes
NG4 | GDT | Bike carrier (2)
NG5 | GDT | Bike carrier (3)
NG6 | GDT | Bike carrier (4)
NG7 | GDT | Bike carrier
NH0 | FSR | Without guide ramp (semitrailer)
NH1 | FSR | Guide ramp (semitrailer)
NJ0 | LDD | Without charging dock
NJ1 | LDD | With charging dock (wall bracket)
NJ2 | LDD | With charging dock (wall bracket) type 2
NJ3 | LDD | With charging dock (wall bracket) type 3
NK0 | SKL | Without berth
NK1 | SKL | With berth
NL0 | SFM | Without cab center seat
NL1 | SFM | With cab center seat
NM0 | MAD | Without engine cover
NM1 | MAD | Engine cover
NM2 | MAD | Transparent engine cover
NM3 | MAD | Engine cover
NM4 | MAD | Transparent engine cover
NM5 | MAD | Carbon engine cover
NM6 | MAD | Engine cover
NM7 | MAD | Engine cover
NN0 | HVO | Without grab handles in front
NN1 | HVO | Grab handles in front
NN2 | HVO | Grab handles in front, left
NN3 | HVO | Grab handles in front, right
NP0 | HHI | Without grab handles in rear
NP1 | HHI | Standard grab handles in rear
NP2 | HHI | Leather-trimmed grab handles in rear
NQ0 | ODT | Upper part of door trim panel type 1
NQ1 | ODT | Upper part of door trim panel type 2
NQ2 | ODT | Upper part of door trim panel type 3
NQ3 | ODT | Upper part of door trim panel type 4
NQ4 | ODT | Upper part of door trim panel type 5
NQ5 | ODT | Upper part of door trim panel type 6
NR0 | EMI | Without insert/badges (interior)
NR1 | EMI | Insert/badges (interior)
NR2 | EMI | Insert/badges (interior)
NR3 | EMI | Insert/badges (interior)
NR4 | EMI | Insert/badges (interior)
NR5 | EMI | Insert/badges (interior)
NR6 | EMI | Insert/badges (interior)
NR7 | EMI | Insert/badges (interior)
NR8 | EMI | Insert/badges (interior)
NR9 | EMI | Insert/badges (interior)
NS0 | REG | Without umbrella(s)
NS1 | REG | 2 umbrellas
NS2 | REG | 4 umbrellas
NS3 | REG | With umbrella
NS9 | REG | Umbrella holder
NT0 | TSP | Transit coating (type 1)
NT1 | TSP | Transit coating (type 2)
NT2 | TSP | Transit coating (type 3)
NT3 | TSP | Transit coating (type 4)
NU0 | SAA | Sill top with door cover in body color
NU1 | SAA | Sill top
NU2 | SAA | Sill top
NU3 | SAA | Sill top
NU4 | SAA | Sill top
NV0 | GNF | Without luggage nets/pockets on backrests
NV1 | GNF | Luggage pockets on backrest
NW2 | MVH | Individual instrumentation
NW3 | MVH | Lead length 750
NW4 | MVH | Lead length 1 500
NX0 | GST | Without gesture control
NX1 | GST | With gesture control
NX2 | MVF | Individual instrumentation
NX4 | MVF | Lead length 750
NX5 | MVF | Lead length 1,500
NY0 | BGK | Standard battery/alternator capacity
NY1 | BGK | Increased battery/alternator capacity
NY2 | BGK | Increased battery capacity
NY3 | BGK | Increased alternator capacity
NY4 | BGK | AGM battery and increased alternator capacity
NY5 | BGK | AGM battery and standard alternator capacity
NZ0 | RUF | Without call feature
NZ1 | RUF | With call feature
NZ2 | RUF | Pan-European emergency call service
NZ3 | RUF | ERA Glonass (emergency signal)
NZ4 | RUF | Private emergency call system
Q00 | GKV | Suspension range 300
Q01 | REI | Tires 265/45 R19 105Y in front tires 295/40 ZR19 108Y in rear
Q02 | REI | All-season tires 275/35 R21 103V in front, all-season tires 315/30 R21 105V in rear
Q03 | REI | Tires 275/40 ZR20 106Y in front tires 315/35 ZR20 110Y in rear
Q04 | REI | All-season tires 275/40 R20 106V in front, all-season tires 315/35 R20 110V in rear
Q05 | REI | All-season tires 275/40 R20 106V in front, all-season tires 315/35 R20 110V in rear (polymer coating)
Q06 | REI | Tires 275/35 ZR21 103Y in front tires 325/30 ZR21 108Y in rear
Q07 | REI | Tires 205/75 R16 C low rolling resistance
Q08 | REI | Tires 235/35 R20 92Y xl
Q09 | REI | Tires 205/60 R17 95V xl
Q0A | TVE | TV with external CAS (pay TV)
Q0B | TVE | DAB + TV with external CAS (pay TV)
Q10 | REI | All-season tires 205/60 R17 95V xl
Q11 | REI | Tires 225/45 R18 95V xl
Q12 | REI | Tires 225/45 R18 95W xl
Q13 | REI | All-season tires 195/55 R16 91V xl
Q14 | REI | Tires 205/60 R16 92H low rolling resistance
Q15 | REI | Robust tires 225/55 R17 97Y
Q16 | REI | All-season tires 275/50 R20 113W
Q17 | REI | All-season tires 285/45 R21 113W
Q18 | REI | Tires 285/45 ZR21 113Y
Q19 | REI | Tires 285/40 ZR22 110Y
Q1A | VOS | Standard seats in front
Q1B | VOS | Standard seats in front (NAR)
Q1C | VOS | Bench seat in front
Q1D | VOS | Sports seats in front
Q1E | VOS | Recaro sports seats in front
Q1F | VOS | Standard seat in front, left
Q1G | VOS | Standard seats in front
Q1H | VOS | Comfort seats in front
Q1J | VOS | Sports seats in front
Q1K | VOS | Racing shell seats in front
Q1L | VOS | Front seats
Q1N | VOS | Reinforced standard seat in front
Q1P | VOS | Reinforced standard seat, front left
Q1Q | VOS | Reinforced standard seat, front right
Q1R | VOS | Reinforced sports seats, front
Q1S | VOS | Reinforced sports seat, front left
Q1T | VOS | Reinforced sports seat, front right
Q1U | VOS | Comfort seat in front, left, standard seat in front, right, with integrated storage compartments
Q1V | VOS | Comfort seat in front, right, standard seat in front, left, with integrated storage compartments
Q1W | VOS | Standard seats in front, with integratedstorage compartments
Q1X | VOS | Sports seats in front, with integrated storage compartments
Q20 | REI | Snow tires 205/55 R16 91H
Q21 | REI | Snow tires 205/50 R17 93H
Q22 | REI | Tires 215/60 R16 95V (China)
Q23 | REI | Tires 165/70 R14 81T (China)
Q24 | REI | Tires 185/55 R15 82T (China)
Q25 | REI | Tires 255/30 ZR20 in front sporty Tires 355/25 ZR21 in rear sporty
Q26 | REI | Tires 215/65 R16 98H (black)
Q28 | REI | All-season tires 235/60 R18 103H
Q29 | REI | All-season tires 255/45 R20 101H (NAR)
Q2A | VOS | Standard seats in front
Q2B | VOS | Comfort seats in front, with integrated storage compartments
Q2E | VOS | Sports seat front left, standard seat front right
Q2G | VOS | Standard front seats with high-mounted adjusting handwheel
Q2H | VOS | Comfort seat, front left standard seat, front right
Q2J | VOS | Comfort seats in front
Q2L | VOS | Standard seats in front, with cover on backrest (scuff guard)
Q2M | VOS | Comfort seat in front, right standard seat in front, left
Q2N | VOS | Standard seat in front, folding
Q2P | VOS | Front seats with integrated belt system with roll-over protection without sensor
Q2Q | VOS | Recaro sports seats in front
Q2R | VOS | Comfort seat front left, standard seat front right, with cover on backrest (scuff guard)
Q2S | VOS | Comfort front seats, with cover on backrest (scuff guard)
Q2U | VOS | Front seats with integrated belt system with roll-over protection without sensorwith propellant belt tensioner
Q2X | VOS | Comfort seats in front
Q30 | REI | Tires 205/65 R16 C 107/105T low rolling resistance
Q31 | REI | All-season tires 215/65 R16 C 106/104T low rolling resistance
Q32 | REI | Tires 215/60 R17 C 109/107T low rolling resistance
Q33 | REI | All-season tires 215/60 R17 C 109/107T low rolling resistance
Q34 | REI | All-season tires 235/55 R17 103H xl low rolling resistance
Q35 | REI | Tires 255/45 R18 103H xl low rolling resistance
Q36 | REI | All-season tires 245/45 R20 103H in front, all-season tires 285/40 R20 108H in rear
Q37 | REI | Tires 235/55 R17 99V low rolling resistance
Q38 | REI | Tires 185/70 R14 88H
Q39 | REI | Tires 175/65 R15 84H
Q3G | VOS | Standard seats in front right seat with Easy Entry
Q3H | VOS | Standard seats in front left seat with Easy Entry
Q3K | VOS | Sports seats in front, with integrated storage compartments and angular adjustment, left
Q3L | VOS | Sports seats in front, with integrated storage compartments and inclination adjustment on right-hand side
Q3M | VOS | Sports seats in front, with integrated storage compartments and angular adjustment
Q3P | VOS | Comfort sports seat in front, right, sports seat in front, left, with integrated storage compartments
Q3Q | VOS | Comfort sports seat fr rh w/ lumbar support, sports seat fr lh w/o lumbar support, w/integr. compt. a. scuff guard
Q40 | REI | Tires 195/60 R15 88H
Q41 | REI | Tires 235/65 R17 104W low rolling resistance
Q42 | REI | All-season tires 205/60 R16 92H
Q43 | REI | Tires 215/60 R16 95V low rolling resistance
Q44 | REI | Tires 215/55 R17 94V low rolling resistance
Q45 | REI | All-season tires 215/55 R17 94V
Q46 | REI | Tires 215/50 R18 92W low rolling resistance
Q47 | REI | Tires 255/30 R20 92Y xl
Q48 | REI | Tires 245/40 R19 94W (polymer coating)
Q49 | REI | Tires 245/35 R20 95Y xl (polymer coating)
Q4A | VOS | Comfort sports seat in front, left, standard seat in front, right
Q4B | VOS | Comfort sports seat in front, right, standard seat in front, left
Q4G | VOS | US comfort seats in front, with integrated storage compartments
Q4H | VOS | Sports comfort seats in front
Q4J | VOS | US comfort seat in front, left, standardseat in front, right, with integrated storage compartments
Q4L | VOS | Reinforced comfort seats, front
Q4M | VOS | Comfort sports seats in front, with special seat bolster
Q4N | VOS | Standard seats in front, with integratedstorage compartments and angular adjustment, left
Q4P | VOS | Sports seats in front
Q4Q | VOS | Sports seats in front
Q4T | VOS | Lightweight standard seats
Q4U | VOS | Standard front seats, left seat with load-through hatch
Q4V | VOS | Standard front seats, right seat with load-through hatch
Q50 | REI | All-season tires 235/60 R18 103 V
Q51 | REI | Snow tires 215/60 R16 95H
Q52 | REI | Tires 255/30 R19 91 Y XL in front tires 235/35 R19 91 Y XL in rear
Q53 | REI | Tires 205/55 R17 95W
Q54 | REI | Tires 10.00 R20, "driving" with tube
Q55 | REI | Tires 255/45 R19 104Y xl (torus absorber)
Q56 | REI | Tires 255/45 R19 104Y xl with run-flat properties (torus absorber)
Q57 | REI | Tires 265/40 R20 104Y xl (torus absorber)
Q58 | REI | All-season tires 255/45 R19 104H xl (NAR) (torus absorber)
Q59 | REI | All-season tires 265/40 R20 104H xl (NAR) (torus absorber)
Q5A | VOS | Standard seats, front with modified seat mounting
Q5H | VOS | Comfort sports seats, front with modified seat mounting
Q5J | VOS | Comfort seats, front with modified seat mounting
Q5Q | VOS | RECARO sports seats, front with modified seat mounting
Q5R | VOS | Top comfort seats in front
Q60 | REI | Tires 245/35 R19 90Y in front tires 305/35 R19 103Y in rear
Q61 | REI | Tires 205/55 R16 94H (polymer coating)
Q62 | REI | Off-road tires 245/65 R17 111T
Q63 | REI | Tires 195/65 R15 95T (polymer coating)
Q64 | REI | All-season tires 275/40 R21 107H (NAR)
Q65 | REI | Tires 235/55 R18 104Y xl low rolling resistance
Q66 | REI | Tires 275/35 R21 103Y XL (torus absorber)
Q67 | REI | Tires 255/50 R20 109H
Q68 | REI | Tires 205/75 R16C 113/111 low rolling resistance
Q69 | REI | Tires 205/75 R16C 113/111
Q70 | REI | Tires 235/65 R16C 115/113 R low rolling resistance
Q71 | REI | Tires 235/65 R16C 115/113 R
Q72 | REI | Tires 235/60 R17C 117/115 R low rolling resistance
Q73 | REI | Tires 235/60 R17C 117/115 R
Q74 | REI | Tires 235/65 R16C 121/119 R low rolling resistance
Q75 | REI | Tires 235/65 R16C 121/119 R
Q76 | REI | Tires 195/55 R16 87H ( India )
Q77 | REI | All-season tires 265/35 R21 101H in front, all-season tires 305/30 R21 104H in rear
Q78 | REI | Tires 215/75 R16C 116/114 R low rolling resistance
Q79 | REI | Tires 215/75 R16C 116/114 R
Q80 | REI | Tires 185/70 R14 88H super-low rolling resistance
Q81 | REI | All-season tires 245/65 R17 107T (NAR)
Q82 | REI | Tires 225/45 R18 95V
Q83 | REI | All-season tires 245/60 R18 105T (NAR)
Q84 | REI | All-season tires 255/55 R19 107T (NAR)
Q85 | REI | All-season tires 255/50 R20 109T (NAR)
Q86 | REI | Tires 205/55 R17 95V
Q87 | REI | Tires 235/35 R19 91Y in front tires 295/30 R19 100Y in rear
Q88 | REI | Tires 245/60 R18 105V
Q89 | REI | Tires 255/55 R19 107V
Q8A | EIU | Lower decorative inserts
Q8B | EIU | Lower decorative inserts
Q8C | EIU | Lower decorative inserts
Q8D | EIU | Lower decorative inserts
Q8E | EIU | Lower decorative inserts
Q8F | EIU | Lower decorative inserts
Q8G | EIU | Lower decorative inserts
Q8H | EIU | Lower decorative inserts
Q8I | EIU | Lower decorative inserts
Q8J | EIU | Lower decorative inserts
Q90 | REI | Tires 11.00 R20
Q91 | REI | Tires 11.00 R20 "driving"
Q92 | REI | Tires 245/40 R19 94W
Q93 | REI | Tires 215/40 R17 87W
Q94 | REI | Tires 235/60 R17 106Y xl low rolling resistance
Q95 | REI | Tires 235/55 R18 104Y plus absorbers low rolling resistance
Q96 | REI | Tires 215/55 R17 94V (China)
Q97 | REI | Tires 215/55 R16 95V (China)
Q98 | REI | Tires 175/70 R14 84T low rolling resistance
Q99 | REI | Robust tires 225/40 R18 92Y x1
Q9A | EIK | Decorative inserts for console
Q9B | EIK | Decorative inserts for console
Q9C | EIK | Decorative inserts for console
Q9D | EIK | Decorative inserts for console
Q9E | EIK | Decorative inserts for console
Q9F | EIK | Decorative inserts for console
Q9G | EIK | Decorative inserts for console
Q9H | EIK | Decorative inserts for console
Q9I | EIK | Decorative inserts for console
Q9J | EIK | Decorative inserts for console
Q9K | EIK | Decorative inserts for console
QA0 | KIS | Without child seat
QA1 | KIS | Child seat
QA2 | KIS | Child seat
QA3 | KIS | Two child seats in 1st row of seats, 1 child seat in 2nd row of seats (integrated)
QA4 | KIS | 2 child seats in 1st row of seats, 2 child seats in 2nd row of seats (integrated)
QA5 | KIS | 1 child seat in 1st row of seats, 2 child seats in 2nd row of seats (integrated)
QA6 | KIS | 2 integrated child seats
QA7 | KIS | Two child seats in 2nd row of seats (integrated)
QA8 | KIS | 3 integrated child seats into 1st row, left and right and into 2nd row of seats, left, passenger comp.
QA9 | KIS | 1 child seat in 2nd row of seats (integrated)
QB0 | KIS | 3 integrated child seats into 1st row, left and right and into 2nd row of seats, right, passenger comp.
QB1 | KIS | 4 integrated child seats into 1st row, left and right and into 2nd row, left and right, passenger comp.
QC0 | SCT | Without glazing
QC1 | SCT | Dark tinted glass in rear seat area heat-insulating glass in front area
QC2 | SCT | Laminated glass in front, privacy glass in rear
QD0 | SFV | Without nameplate for sales name
QD1 | SFV | Nameplate for sales name
QD2 | SFV | Nameplate for sales name
QD3 | SFV | Nameplate for sales name
QD4 | SFV | Nameplate for sales name
QD5 | SFV | Nameplate for sales name
QD6 | SFV | Nameplate for sales name
QD7 | SFV | Nameplate for sales name
QD8 | SFV | Nameplate for sales name
QD9 | SFV | Nameplate for sales name
QE0 | ALG | Without storage compartment package/box
QE1 | ALG | Storage compartment package 1
QE2 | ALG | Storage compartment
QE3 | ALG | Storage compartment package
QE4 | ALG | Storage compartment package 2
QE5 | ALG | Storage compartment package 3
QE6 | ALG | Storage compartment package
QE7 | ALG | Storage compartment package 4
QE8 | ALG | Storage compartment package 5
QE9 | ALG | Storage compartment package
QF0 | BDH | Without receiver/telephony (car phone)
QF1 | BDH | Handset (telephone)
QF2 | BDH | Handset (telephone) in center armrest
QF3 | BDH | Handset (telephone) in rear
QF4 | BDH | Handset (telephone) in front and rear
QF5 | BDH | Handset (telephone)
QF6 | BDH | Phone box light, wireless charging in the rear seat area
QF7 | BDH | Phone box, antenna function and wirelesscharging in the rear seat area, with receiver feature
QF8 | BDH | Phone box, antenna function in the rear seat area, without wireless charging, with receiver feature
QG0 | WIV | Without service interval prolongation
QG1 | WIV | Service interval prolongation
QG2 | WIV | No possibility of activating service interval prolongation
QG3 | WIV | Without service interval prolongation
QH0 | SPR | Without voice control
QH1 | SPR | Voice control
QH2 | SPR | Voice control
QH3 | SPR | Voice control and voice enhancer
QH4 | SPR | Voice control
QH5 | SPR | Voice control
QH6 | SPR | Voice control
QH7 | SPR | Voice control
QH8 | SPR | With voice enhancer, but without voice control
QI0 | SEA | Without service indicator
QI1 | SEA | Service indicator 5 000 km or 1 year ( fix )
QI2 | SEA | Service indicator 7 500 km or 1 year ( fix )
QI3 | SEA | Service indicator 10 000 km or 1 year ( fix )
QI4 | SEA | Service indicator 15 000 km or 1 year ( fix )
QI5 | SEA | Service indicator 20 000 km or 1 year ( fix )
QI6 | SEA | Service indicator 30 000 km or 2 years ( variable )
QI7 | SEA | Service indicator 10 000 miles or 1 year(fix)
QI8 | SEA | Service indicator 40 000 km or 2 years ( variable )
QI9 | SEA | Service indicator 15 000 km or 1 year ( fix ) Audi
QJ0 | CHR | Without aluminum/chrome package
QJ1 | CHR | Chrome package
QJ2 | CHR | Aluminum package
QJ3 | CHR | Chrome package (type 2)
QJ4 | CHR | Aluminum package
QJ5 | CHR | Aluminum package
QJ6 | CHR | Aluminum package
QJ7 | CHR | Carbon fiber
QJ8 | CHR | Carbon fiber
QJ9 | CHR | Chrome package
QK0 | KAS | Without multifunction camera
QK1 | KAS | With multifunction camera
QK2 | KAS | With multifunction camera for NCAP requirements
QL0 | SCT | Double glazing in rear seat area (Privacy/Venus); heat-insulating glass (green) in front area
QL1 | SCT | Clear glass
QL2 | SCT | Heat-insulating glass (green)
QL3 | SCT | Heat-insulating glass (green)
QL4 | SCT | Double glazing in rear seat area (green)heat-insulating glass (green) in front area
QL5 | SCT | Dark tinted glass in rear seat area (Venus 35/Privacy) heat-insulating glass (green) in front
QL6 | SCT | Laminated glass
QL7 | SCT | Heat-insulating glass
QL8 | SCT | Control of plastic side windows in passenger compartment clear
QL9 | SCT | Control of plastic side windows in passenger compartment green tinted
QM0 | FAK | Foot area lining without cover
QM1 | FAK | Foot area lining with cover
QM7 | FAK | Without foot area/front panel lining
QM8 | FAK | Foot area/front panel lining
QN0 | SVS | Without drawers under front seats
QN1 | SVS | Drawer under left front seat
QN2 | SVS | Drawer under right front seat
QN3 | SVS | Drawers under front seats
QN4 | SVS | Storage compartment under front seat(s)
QN5 | SVS | Storage compartment under front seat(s)
QN6 | SVS | Storage compartment under front seat(s)
QN8 | SVS | Bag under front seat(s)
QN9 | SVS | Without storage compartment
QP0 | BAR | Without bar compartment
QP1 | BAR | Bar compartment
QP2 | BAR | Bar compartment
QP3 | BAR | Bar compartment
QP4 | BAR | Bar compartment
QQ0 | LCP | Without add. lights (interior lighting)
QQ1 | LCP | With additional lights (interior lighting)
QQ2 | LCP | With additional lights (interior lighting)
QQ3 | LCP | Interior ambient lighting and surround lighting
QQ4 | LCP | With additional lights (interior lighting)
QQ5 | LCP | With additional lights (interior lighting)
QQ6 | LCP | Additional lights (interior lighting) (NAR)
QQ7 | LCP | Surround lighting
QQ8 | LCP | Interior ambient lighting, type 1
QQ9 | LCP | Interior ambient lighting, type 2
QR0 | KMP | Without compass/road sign display/ dynamic road sign display
QR1 | KMP | With compass
QR2 | KMP | With road sign display
QR3 | KMP | With compass
QR4 | KMP | With display
QR5 | KMP | With display
QR8 | KMP | Without dynamic road sign display
QR9 | KMP | With dynamic road sign display
QS0 | KFK | Without electronic map cooling system
QS1 | KFK | Electronic map cooling system
QT0 | EBT | Without power-retractable step
QT1 | EBT | Power-retractable step
QT2 | EBT | Without step flap
QT3 | EBT | Step flap
QT4 | EBT | With step
QT5 | EBT | Without step
QT6 | EBT | Step left and right
QT7 | EBT | With step
QT8 | EBT | With step
QT9 | EBT | With step
QU0 | TVE | SAT radio reception
QU1 | TVE | TV reception analog/digital and digital radio reception
QU2 | TVE | TV reception
QU3 | TVE | TV reception (China)
QU4 | TVE | Satellite radio reception NAR integrated in device
QU5 | TVE | T-DMB Tuner (South Korea)
QU6 | TVE | Digital radio reception and TV reception
QU7 | TVE | Digital TV reception
QU8 | TVE | Satellite radio reception USA
QU9 | TVE | TV reception South America
QV0 | TVE | Without TV reception/digital radio reception
QV1 | TVE | TV reception
QV2 | TVE | TV reception for Japan
QV3 | TVE | Digital radio reception
QV4 | TVE | Satellite radio reception USA
QV5 | TVE | TV reception and digital radio reception
QV6 | TVE | Preparation for digital radio reception
QV7 | TVE | TV reception and preparation for digitalradio reception
QV8 | TVE | Satellite radio reception NAR
QV9 | TVE | TV reception analog and digital reception
QW0 | ZAB | Without central control unit
QW1 | ZAB | Central control unit in front
QW2 | ZAB | Central control unit in front and rear four-seater
QW3 | ZAB | Central control unit in front and rear five-seater
QW4 | ZAB | Central control unit with radio remote control
QW5 | ZAB | Central control unit
QW6 | ZAB | Central control unit
QX0 | RTK | Electromechanical rotating emergency light combination ENGESIG
QX1 | RTK | Electronic rotating emergency light combination RONTAN "RT 100 SE-SVW"
QX2 | RTK | Electronic rotating emergency light combination ENGESIG, heavy-duty 50W
QX3 | RTK | Rotating emergency light combination RONTAN "RT 100 SE-SVW"
QX4 | RTK | Electromechanical rotating emergency light combination RONTAN "RT 16 TSE-SVW"
QX5 | RTK | Electromechanical rotating emergency light combination RONTAN "RTL 16 SDVW"
QX6 | RTK | Electronic rotating emergency light combination RONTAN "RTL 100 SDVW"
QX7 | RTK | Electronic rotating emergency light combination ENGESIG, heavy-duty 50W "EG 100 WLX"
QX8 | RTK | Electronic rotating emergency light combination RONTAN "RT 100"
QX9 | RTK | Electronic light and sound signal system"Vision V7PSS-SM"
QY0 | RTK | Electromechanical rotating emergency light combination with 6 diff. messages "ENGESIG EG105TSA"
QY1 | RTK | Electronic rotating emergency light combinat. with six different messages heavy-duty 50W, "ENGESIG EG500TSA"
QY2 | RTK | Electronic light and sound signal system"Vision V7PSS-SM" with sound signal bar "Signal Master" in rear
QY3 | RTK | Electronic rotating emergency light combination with signal bar in rear
QY4 | RTK | Electronic rotating emergency light with5 different messages and 50W amplifier "ENGESIG VECTOR VC4805"
QY5 | RTK | Electromech. rotat. emergency light combwith 6 different messages "ENGESIG" EG-105 WL
QY6 | RTK | Electromech. rotat. emergency light combwith 8 different messages "ENGESIG" EG-105 WL
QZ0 | LEN | Speed-related variable steering assist (Servotronic) w/ reduced steering height
QZ1 | LEN | Power steering (uprated compression spring)
QZ2 | LEN | Dynamic steering with mobility aid
QZ3 | LEN | Power steering (limited steering lift mechanism)
QZ4 | LEN | Power steering (limited steering lift mechanism)
QZ5 | LEN | Integral steering
QZ6 | LEN | Power steering (uprated compression spring a. limited steer. lift mechanism)
QZ7 | LEN | Power steering
QZ8 | LEN | Power steering
QZ9 | LEN | Power steering with mobility aid (additional damping valves and limited steering lift mechanism)
S00 | SNR | Plant employee leasing - H
S01 | SNR | Identification of "Unidas" vehicles
S02 | SNR | Identification of "Localiza" vehicles
S03 | SNR | Design concept
S04 | SNR | Ex gratia settlement for model update week 45/15
S05 | SNR | Buy-Back promise VW Leasing
S06 | SNR | Taxi
S07 | SNR | 3.5 t permissible traction weight
S08 | SNR | No wax flooding for this vehicle
S09 | SNR | Technical concept
S0A | SNR | Use of new engine
S0B | SNR | Sales model year does not match production model year
S0C | SNR | Introductory volume
S0D | SNR | Special control country group 1
S0E | SNR | Special vehicle
S0F | SNR | Driving school vehicle
S0G | SNR | Special control country group 2
S0H | SNR | Without undercoating (PVC coating)
S0J | SNR | "Team Campaign"
S0K | SNR | Special control country group 3
S0L | SNR | Control of press demonstration vehicles
S0M | SNR | "Bonus"
S0N | SNR | Extra charge PL2
S0P | SNR | Varying installation
S0Q | SNR | Commercial vehicle modification
S0R | SNR | Pilot/zero series vehicles, series production engine
S0S | SNR | Pilot/zero series vehicles, series production transmission
S0T | SNR | Pre-production series/SOP next MY
S0U | SNR | Pilot/zero series vehicles, current model year
S0V | SNR | Varying installation
S0W | SNR | Installation of RNS 510 instead of RCD 310/510
S0X | SNR | Control of "Vehicles to Emden"
S0Y | SNR | Growth strategy Nepal
S0Z | SNR | Control (in-plant)
S10 | SNR | Control for radiator grille Freestyle
S11 | SNR | Last Edition
S12 | SNR | Realignment Algeria
S13 | SNR | Vehicles with tax
S14 | SNR | Control of special price
S15 | SNR | Special built-in parts in production
S16 | SNR | Comfort package
S17 | SNR | Vehicles on stock
S18 | SNR | Varying installation
S19 | SNR | Trendline
S1A | SNR | Quality class Q1 for A and B plus fairs
S1B | SNR | Control of special vehicles
S1C | SNR | Control of "domestic market vehicle"
S1D | SNR | Control "EDK vehicle" (Engine Dust Kit)
S1E | SNR | Control of body paint coating in Mosel plant for Bentley plant
S1F | SNR | Employee campaign
S1G | SNR | Control of vehicles with special conversion/installation in production process
S1H | SNR | Cube by supplier Spier as per specification
S1I | SNR | Run-out edition
S1J | SNR | Body primed
S1K | SNR | Body painted
S1L | SNR | Fleet business USA
S1M | SNR | Control of VDS coding (4 stars)
S1N | SNR | Control of destination deviations
S1P | SNR | Special price
S1Q | SNR | Police Netherlands
S1R | SNR | Installation of LRR-reduced sensor instead of MRR sensor
S1S | SNR | Special accessories installation in after-sales shop
S1T | SNR | Sweden trade in 2010
S1U | SNR | Engine control (Pune)
S1V | SNR | Varying installation
S1W | SNR | Photo/film vehicle
S1X | SNR | Special built-in parts (w/o police) in After Sales shop, control distribution type 02, with separate AS invoice
S1Y | SNR | Scrappage
S1Z | SNR | Control of model price
S20 | SNR | "Optimum"
S21 | SNR | Vehicles with special price
S22 | SNR | RHD vehicles in countries w/ LHD vehicl.
S23 | SNR | Vehicles for PETRLIK company (Czech Republic)
S24 | SNR | Control of vehicle identification number
S25 | SNR | Ex gratia settlement for model update week 45/12, model price of model year 2013
S26 | SNR | Club up
S27 | SNR | Export vehicles with built-in parts by Service Center for special equipment (pricing control)
S28 | SNR | Installation of RNS 510 instead of RNS 310
S29 | SNR | Goodwill arrangement for model update week 45/12, option prices of model year 2013
S2A | SNR | Identification of private taxis
S2B | SNR | Reduced price
S2C | SNR | VW250 GP Ukraine
S2D | SNR | Control (in-plant)
S2E | SNR | Control of special edition
S2F | SNR | Internal vehicle tracking
S2G | SNR | ADAC vehicles
S2H | SNR | Offer change
S2I | SNR | Festival A
S2J | SNR | Price for solid paint finish White
S2K | SNR | Special price
S2L | SNR | Control of new colors
S2M | SNR | CKD control for rest of Eastern Europe
S2N | SNR | Emergency spare wheel instead of steel spare wheel with original equipment tire
S2P | SNR | Color support Israel taxi
S2Q | SNR | Without rear seats
S2R | SNR | Fleet support Israel
S2S | SNR | Control (in-plant)
S2T | SNR | Mapcare for Discover Media and Discover Pro
S2U | SNR | Special price
S2V | SNR | Launch control
S2W | SNR | Launch control
S2X | SNR | Different SOP packages
S2Y | SNR | Dealer finish
S2Z | SNR | Model phase
S30 | SNR | Vehicles with T]V single registration
S31 | SNR | Control (in-plant)
S32 | SNR | CAN and FlexRay data logger line
S33 | SNR | CAN and MOST data logger line
S34 | SNR | Data logger line for special device connection (e.g. head unit MMI 3G)
S35 | SNR | Control for "long oil dipstick Puls2"
S36 | SNR | Special model
S37 | SNR | Control (sales & marketing)
S38 | SNR | Commercial leasing
S39 | SNR | Control number
S3A | SNR | Special-purpose vehicles for Switzerland
S3B | SNR | Plant employee discount for subsidiariesin Poland
S3C | SNR | Accessories
S3D | SNR | Alloy wheels C6M instead of CP8
S3E | SNR | Control of production vehicles of PORSCHE AG
S3F | SNR | German Federal Railway vehicles
S3G | SNR | Vehicles with special conversion/ installation
S3H | SNR | GTD plant control
S3I | SNR | Festival B
S3J | SNR | Assignment of presentation vehicles
S3K | SNR | Pool campaign
S3L | SNR | Pool campaign
S3M | SNR | Flashing campaign
S3N | SNR | Control of partial bodies
S3P | SNR | Special Campaign
S3Q | SNR | " 1.4 l TDI "
S3R | SNR | Presentation vehicle with extra cabling for inside illumination
S3S | SNR | Control (in-plant)
S3T | SNR | Current MY, previous year vehicle identification number
S3U | SNR | Fair vehicles
S3V | SNR | Run-out the Baltic States
S3W | SNR | Pricing
S3X | SNR | Control (in-plant)
S3Y | SNR | 2-door GTI for Hong Kong
S3Z | SNR | Private Edition
S40 | SNR | Goodwill arrangement for model update week 22/13, model prices of model year 2014
S41 | SNR | Changeover engine code letter
S42 | SNR | Fleet vehicles for Italy
S43 | SNR | Vehicle without EC type approval
S44 | SNR | Special price "entry level version"/ "European package"
S45 | SNR | Control of vehicles for Turkey
S46 | SNR | Goodwill arrangement for model update week 22/13, option prices of model year 2014
S47 | SNR | Exchange rate campaign
S48 | SNR | SKD control for Ukraine
S49 | SNR | Early ordering Sweden
S4A | SNR | Pool campaign
S4B | SNR | "Discount"
S4C | SNR | CKD handling
S4D | SNR | Employee campaign
S4E | SNR | Fast Start Denmark
S4F | SNR | Deviating installation of 19-inch "Savannah"
S4G | SNR | Control of vehicle tracking U
S4H | SNR | Police Schleswig-Holstein
S4I | SNR | Minimum price "Sky" package
S4J | SNR | "Basic"
S4K | SNR | "All in"
S4L | SNR | Private leasing
S4M | SNR | Deviating installation of engine with balance shaft (TR1) instead of engine wihtout balance shaft (TS1)
S4N | SNR | Control number for postal vehicles
S4P | SNR | SKD control for Nishnij Nowgorod
S4Q | SNR | Plant employee leasing for Poland
S4R | SNR | Control of destination ZBH 92 After-Sales Service Hanover
S4S | SNR | Kratka Poland
S4T | SNR | Price support for fleet sales
S4U | SNR | Cup Support
S4V | SNR | Region
S4W | SNR | Control of presentation vehicles
S4X | SNR | Region
S4Y | SNR | Region
S4Z | SNR | Conceptline
S50 | SNR | Control of logistics 1
S51 | SNR | Control of logistics 2
S52 | SNR | Control of logistics 3
S53 | SNR | Control of logistics 4
S54 | SNR | Control of logistics 5
S55 | SNR | Control of logistics 6
S56 | SNR | Control of logistics 7
S57 | SNR | Control of logistics 8
S58 | SNR | Control of logistics 9
S59 | SNR | Spot transaction
S5A | SNR | Sales Personnel Import
S5B | SNR | Control number
S5C | SNR | AGM battery
S5D | SNR | Control France
S5E | SNR | Individualized vehicle
S5F | SNR | Testing vehicle
S5G | SNR | Control of painted bodies
S5H | SNR | Region
S5I | SNR | Special vehicle registration
S5J | SNR | Reduced price for decorative inserts
S5K | SNR | Control (in-plant)
S5L | SNR | Basic vehicle for bodywork manufacturer
S5M | SNR | Euro VI for body manufacturer
S5N | SNR | Region
S5P | SNR | Special edition radio package
S5Q | SNR | Vehicle repurchase
S5R | SNR | Currency adjustment
S5S | SNR | Vehicles with sales promotion measures
S5T | SNR | Special Purpose Vehicles
S5U | SNR | Mobility package for Comfortline/Sportsline
S5V | SNR | Basic model for natural gas backfitting with 60-l natural gas tank
S5W | SNR | Special vehicles, emergency doctor s vehicle
S5X | SNR | Completion of optional equipment
S5Y | SNR | Support
S5Z | SNR | Tank fill with anti-spark fouling (special fuel)
S60 | SNR | Modified SLI battery
S61 | SNR | Control of deviation permit F 300 SOP (raised chassis)
S62 | SNR | Reduced price
S63 | SNR | Increase in gross vehicle weight
S64 | SNR | SKD Poland
S65 | SNR | Dealer congress - VIP
S66 | SNR | Taxi and private taxi vehicles
S67 | SNR | IAA shuttles
S68 | SNR | Dealer congress - VBQ
S69 | SNR | SKD vehicles
S6A | SNR | Control (in-plant)
S6B | SNR | Region
S6C | SNR | Control (in-plant)
S6D | SNR | Leather package
S6E | SNR | Region
S6F | SNR | Vehicles for German Federal Armed Forces
S6G | SNR | Region
S6H | SNR | CPU scope 1, Mosel (water soluble paint)
S6I | SNR | Customer order Qatar
S6J | SNR | "First equipment"
S6K | SNR | Service program
S6L | SNR | Internal control number
S6M | SNR | Target achievement bonus
S6N | SNR | Allstar package campaign
S6P | SNR | Goodwill arrangement for model update week 22/2015, model price of model year 2016
S6Q | SNR | Reduced price Euromobil
S6R | SNR | Goodwill arrangement for model update week 22/2015, option prices of model year 2016
S6S | SNR | System vehicle "refrigerated"
S6T | SNR | Control (in-plant)
S6U | SNR | Control (in-plant)
S6V | SNR | Car configurator
S6W | SNR | Business - interior equipment
S6X | SNR | MKD control Kaluga
S6Y | SNR | Control (in-plant)
S6Z | SNR | Police vehicles in general
S70 | SNR | Volume provision for models
S71 | SNR | Adhesive label type 3
S72 | SNR | "Sports Edition"
S73 | SNR | R-Line campaign
S74 | SNR | Handling of Apple Lightning adapter
S75 | SNR | Reduced price
S76 | SNR | Special price
S77 | SNR | Pre-production vehicles
S78 | SNR | Deviating installation of navigation system
S79 | SNR | Reduced price
S7A | SNR | Reduced price
S7B | SNR | Goodwill arrangement for model update week 22/2015, model price of model year 2016 for Tiguan and Golf Cabriolet
S7C | SNR | Control of package WL1 and PL2
S7D | SNR | Pre-launch
S7E | SNR | Control of package PXE and 7X1
S7F | SNR | Pilot/zero series vehicles, engine/ transmission according to standard prod.and elimination of sales record code
S7G | SNR | Pilot production /0-series vehicles, engine/transmission acc. to production, elimination of safety cert./VDS code
S7H | SNR | Dealer congress - Open Day
S7I | SNR | Option prices
S7J | SNR | Deviating installation
S7K | SNR | "after sales 1"
S7L | SNR | Exchange transmission for pre-series/ fleet vehicles
S7M | SNR | Quality field team
S7N | SNR | Warranty extension
S7P | SNR | SKD - disassembled in Kazakhstan
S7Q | SNR | Special paint treatment
S7R | SNR | Special price package
S7S | SNR | Package offer
S7T | SNR | Price control for Turkey
S7U | SNR | Fleet business
S7V | SNR | Identification of private taxis
S7W | SNR | Harley Davidson edition
S7X | SNR | Tactical measure
S7Y | SNR | Growth strategy Sri Lanka/Bangladesh
S7Z | SNR | Special price
S80 | SNR | Body differentiation
S81 | SNR | Installation of a superior instrument cluster
S82 | SNR | Pre-pilot vehicle (special vehicle)
S83 | SNR | Pricing
S84 | SNR | Internal vehicle tracking
S85 | SNR | 8-inch color display
S86 | SNR | Alternative vehicles
S87 | SNR | FBU control Russia
S88 | SNR | Test mules (Pre-Production Center)
S89 | SNR | Prototypes (Pre-Production Center)
S8A | SNR | United Denmark
S8B | SNR | Poland Volkswagen brand strategy
S8C | SNR | Bodies without clear coat
S8D | SNR | Votex accessories
S8E | SNR | R-Line support
S8F | SNR | Control of special edition prices
S8G | SNR | Value edition (4 months)
S8H | SNR | Value edition (6 months)
S8I | SNR | Production category for press demonstr. vehicle, please consider brand-specific requirements/complaint catalog
S8J | SNR | Entry-level model
S8K | SNR | FBU China Diesel
S8L | SNR | SKD control for Indonesia
S8M | SNR | Special model
S8N | SNR | Ex gratia settlement for model update week 45/13, model price of model year 2014
S8P | SNR | Goodwill arrangement for model update week 45/13, option prices of model year 2014
S8Q | SNR | Delivery Dresden
S8R | SNR | Special edition TSI
S8T | SNR | Support of Business package
S8U | SNR | Reduced price
S8V | SNR | Contol of special built-in parts for Poznan in CDS shop
S8W | SNR | Big fleet
S8X | SNR | Driving aids vehicle
S8Y | SNR | "Diesel engine for Tahiti"
S8Z | SNR | Control number for off-road package
S90 | SNR | Audi Sport performance parts
S91 | SNR | Prisoner transport vehicle
S92 | SNR | Price control
S93 | SNR | "Deep" for Switzerland
S94 | SNR | Strategy
S95 | SNR | Pool campaign
S96 | SNR | Blue Motion campaign for major customers
S97 | SNR | Installation of Midline navigation
S98 | SNR | Pre-pilot series and safeguarding series
S99 | SNR | Special validity check
S9A | SNR | Leasing for major customers
S9B | SNR | Installation of wheels/tires CX9 + H8D instead of C0D + HK9
S9C | SNR | Vehicle control special-purpose vehicles(H22a)
S9D | SNR | Installation of 19-inch "Mallory" or 19-inch "Savannah" wheels instead of 18-inch "Mallory" wheels
S9E | SNR | Goodwill arrangement for model update week 45/14, model prices of model year 2015
S9F | SNR | Goodwill arrangement for model update week 45/14, option prices of model year 2015
S9G | SNR | Entry-level model
S9H | SNR | Goodwill arrangement ZNC
S9I | SNR | Goodwill arrangement ZCB
S9J | SNR | "Cool & Sound"
S9K | SNR | Subsequent modification
S9L | SNR | "Traveller"
S9M | SNR | CKD control for Kaluga
S9N | SNR | Police Switzerland
S9P | SNR | Checkpoint correction (passenger car registration)
S9Q | SNR | Extension TV tuner Japan
S9R | SNR | Special release TDI "EU5 robust" Ukraine
S9S | SNR | Netherlands compensation, sales to non-authorized resellers 2002-2005 revision no. 1521
S9T | SNR | Special vehicle for launch
S9U | SNR | SKD control for Sarajevo
S9V | SNR | Pre-production/0-series vehicles, engine/transmission acc. to production
S9W | SNR | Pre-production/0-series vehicles with engine/transmission acc. to production and following model year
S9X | SNR | Pre-production vehicles without safety certificate/sales record code
S9Y | SNR | Self-collection
S9Z | SNR | Pilot/zero series, engine/transmission series production and elimination of safety certificate
SA0 | SNR | Model update, week 45
SA1 | SNR | Conversion to gas
SA2 | SNR | Individualized vehicle
SA3 | SNR | Control (in-plant)
SA4 | SNR | Presentation vehicles
SA5 | SNR | Bodywork manufacturer VARIUS
SA6 | SNR | Inventory control model 1
SA7 | SNR | Inventory control model 2
SA8 | SNR | Inventory control model 3
SA9 | SNR | Inventory control model 4
SB0 | SNR | Plant employee leasing - HN
SB1 | SNR | Blue Motion vehicles with heating system
SB2 | SNR | Special model
SB3 | SNR | Control of campaigns
SB4 | SNR | Premium package
SB5 | SNR | Special built-in parts, police vehicles in customer shop, control dispatch type 0 and calculation per vehicle invoice
SB6 | SNR | Multifunction steering wheel TL
SB7 | SNR | Organization "Sochi"
SB8 | SNR | Control of ambulance vehicles (preparation)
SB9 | SNR | Varying windshield construction (4GF instead of 4GC)
SC0 | SNR | Special edition
SC1 | SNR | Varying installation
SC2 | SNR | BlueMotion Technology
SC3 | SNR | Vehicles for customer service training
SC4 | SNR | "Auto, Motor und Sport" magazine
SC5 | SNR | Test fleet EU5 DPF
SC6 | SNR | Reduced price for right-hand drive veh.
SC7 | SNR | Comfort package
SC8 | SNR | Vehicles without engine
SC9 | SNR | 1SL for markets using a lot of fine gravel
SD0 | SNR | Caution
SD1 | SNR | Volkswagen Group comparison road test (KVF)
SD2 | SNR | Hannover 96 sponsorship
SD3 | SNR | Interim arrangement
SD4 | SNR | Acoustics package
SD5 | SNR | Rental car company 2016
SD6 | SNR | Vehicle orders through the Internet
SD7 | SNR | Presentation vehicles for special subsequent marketing activities
SD8 | SNR | Control number for step off-road package
SD9 | SNR | Special price
SE0 | SNR | Control of identification plate, modif. content
SE1 | SNR | Control for Urmuqi SKD-1
SE2 | SNR | Rental car company 2017
SE3 | SNR | Control for Urmuqi SKD-2
SE4 | SNR | Control for Yizheng
SE5 | SNR | Vehicles with discount
SE6 | SNR | Increase of gross vehicle weight rating to 2,810kg
SE7 | SNR | Left-hand drive in a right-hand drive country
SE8 | SNR | Old order
SE9 | SNR | Fleet order
SF0 | SNR | SKD control for Kaluga
SF1 | SNR | Vehicle with more than 9 seats (M II)
SF2 | SNR | "Discount"
SF3 | SNR | Special price
SF4 | SNR | Control number for vehicle tracking
SF5 | SNR | Dealer 2017
SF6 | SNR | Plant warehouse bridging 1
SF7 | SNR | National VIN control, Mexico
SF8 | SNR | Production category "A"
SF9 | SNR | Production category (finish for press demonstration), observe model-specific or brand-specific detailed catalog
SG0 | SNR | Production category "A" (fair vehicle finish alpha)
SG1 | SNR | Color sample vehicles
SG2 | SNR | Plant warehouse bridging 2
SG3 | SNR | Installation of RNS 315 instead of RNS 310
SG4 | SNR | Center region
SG5 | SNR | Reduced price
SG6 | SNR | Special built-in parts after checkpoint 8 for VW Poznan
SG7 | SNR | Control of tires
SG8 | SNR | Control of tires
SG9 | SNR | Multi-function display "Plus" instead ofmulti-function display "Premium"
SH0 | SNR | Without radio instead of RCD 310
SH1 | SNR | R-Line Campaign 2.0
SH2 | SNR | Launch support
SH3 | SNR | Launch support
SH4 | SNR | Installation of original equipment tire instead of emergency spare wheel
SH5 | SNR | "Si package" Slovenia
SH6 | SNR | Delivery of winter wheels
SH7 | SNR | Price reduction for Hong Kong
SH8 | SNR | Installation of RNS 510 instead of RNS 315
SH9 | SNR | Control of DSG at special price
SI1 | SNR | Price support
SI2 | SNR | Ex gratia settlement for model update week 22/14, option prices of model year 2015
SI3 | SNR | Price support for rent-a-car sales (small businesses)
SI4 | SNR | Cover for prototypes (driving and parking cover)
SI5 | SNR | "Touareg GP Run Out China"
SI6 | SNR | Control of deviation permit VZ66971E (installation of Vienna instead of Napa)
SI7 | SNR | Ex gratia settlement for model update inweek 22/16 - model prices MY17
SI8 | SNR | Introduction of anti-theft alarm system Plus
SI9 | SNR | Wracking bonus
SJ0 | SNR | Identification of zero series vehicles
SJ1 | SNR | Currency special campaign
SJ2 | SNR | "Courtesy Car" special campaign
SJ3 | SNR | Second currency special campaign
SJ4 | SNR | Control for diplomats
SJ5 | SNR | Speaker assignment
SJ6 | SNR | MKD control for Malaysia
SJ7 | SNR | Reduced price "Sky 2" package
SJ8 | SNR | Development test vehicle
SJ9 | SNR | Test vehicle for Quality Assurance
SK0 | SNR | Test vehicle for Manufacturing Planning
SK1 | SNR | "Bonus"
SK2 | SNR | Price support for fleet sales
SK3 | SNR | Price support for rent-a-car sales
SK4 | SNR | Self-collection with customer accompanying the production process
SK5 | SNR | Border police Romania
SK6 | SNR | Preparation for rear view camera system for retrofitting
SK7 | SNR | Comfortline
SK8 | SNR | Highline
SK9 | SNR | Internal vehicles safeguarding series production
SL0 | SNR | Bodies for customer service
SL1 | SNR | Plant employee of Braunschweig (vehicle registration document)
SL2 | SNR | Pre-production approval testing vehicles
SL3 | SNR | Pilot production vehicles
SL4 | SNR | Alko company
SL5 | SNR | Delivery with standard tires
SL6 | SNR | Order for special purpose vehicle "PVE"
SL7 | SNR | Combined finish (finish for press demonstration and fair vehicles)
SL8 | SNR | Service qualification (VDS)
SL9 | SNR | Control (in-plant)
SM0 | SNR | Bodywork manufacturer RONTAN
SM1 | SNR | Bodywork manufacturer ENGESIG
SM2 | SNR | Engine launch control for Certificate ofConformity
SM3 | SNR | Panel van as 5/6-seater
SM4 | SNR | Fuel market A
SM5 | SNR | Fuel market B
SM6 | SNR | Fuel market C
SM7 | SNR | Fuel market E
SM8 | SNR | Change to "Matt Chrome" decorative material
SM9 | SNR | Without chassis number on window glasses
SN0 | SNR | SKD control for Malaysia
SN1 | SNR | Service vehicle
SN2 | SNR | Control of tires
SN3 | SNR | Vehicle with external processing
SN4 | SNR | Identification of pre-production series vehicles by the system
SN5 | SNR | Ex gratia settlement for model prices model year change 2012
SN6 | SNR | Ex gratia settlement for equipment model year change 2012
SN7 | SNR | Ex gratia settlement for model update inweek 22/16
SN8 | SNR | Separate identification plate for Czech Republic
SN9 | SNR | "Rabbit" for Croatia
SP0 | SNR | General production control
SP1 | SNR | Cover for prototypes (driving cover)
SP2 | SNR | Cover for prototypes (parking cover)
SP3 | SNR | Additional discount
SP4 | SNR | Special price for leatherette in taxis
SP5 | SNR | Safety concept
SP6 | SNR | Business concept
SP7 | SNR | General production control (transmissiondepletion campaign)
SP8 | SNR | Bosch radio
SP9 | SNR | Deviating installation for special model "Cup"
SQ0 | SNR | Quality class Q5 for press demonstration vehicles
SQ1 | SNR | Control transfer wheels SCS
SQ2 | SNR | Function concept
SQ3 | SNR | Comfort concept
SQ4 | SNR | Automobile repair shop
SQ5 | SNR | SKD control for Bosnia-Herzegovina
SQ6 | SNR | Campaign scope for program filling
SQ7 | SNR | Restriction of PM3 and temporary alternative selection of PM1
SQ8 | SNR | Inflation 2012
SQ9 | SNR | SKD vehicles for Poland
SR0 | SNR | Internal plant control
SR1 | SNR | Deviating installation "QJ0" instead of "QJ1", roof pillar trim in matte black
SR2 | SNR | German Postal Service Group
SR3 | SNR | Control of special built-in parts
SR4 | SNR | Without accessories kit
SR5 | SNR | Spot transaction
SR6 | SNR | Poland concept 4
SR7 | SNR | Installation of rear view camera system (retrofitting)
SR8 | SNR | Bilfinger Berger, diesel Nigeria managed with 15V588W
SR9 | SNR | Control of platform in car body manufacture
SS1 | SNR | Elimination of partition and wooden floor in passenger compartment
SS2 | SNR | No add. charge for Dynaudio sound system
SS3 | SNR | Alternative installation of all-season tires
SS4 | SNR | EU3 for 1.8-l engine acc. to P98551X
SS5 | SNR | Control of body paint coating in Wolfsburg plant for Bratislava plant
SS6 | SNR | Control of body paint coating in Brussels plant for Bratislava plant
SS7 | SNR | Control of body paint coating in Mosel plant for Bratislava plant
SS8 | SNR | Control of pre-series vehicles and SOP 45/01 with related model year change points
SS9 | SNR | Open-air weathering/sunlight simulation
ST0 | SNR | Customized color paint for VE major customers
ST1 | SNR | Launch of export vehicles
ST2 | SNR | Reduced price
ST3 | SNR | Prototype build at assembly line
ST4 | SNR | First Edition package
ST5 | SNR | Vehicles with double-size standard radio
ST6 | SNR | Control of start of advance sale
ST7 | SNR | Model update, week 02
ST8 | SNR | Production category "BF"
ST9 | SNR | Installation of Dynaudio sound system
SU0 | SNR | Extra charge
SU1 | SNR | Das Auto
SU2 | SNR | Third currency special campaign
SU3 | SNR | "Business" package
SU4 | SNR | Adhesive label type 1
SU5 | SNR | Adhesive label type 2
SU6 | SNR | Blue Motion offer for Turkey
SU7 | SNR | Realignments
SU8 | SNR | Control of body manufacturing in Wolfsburg plant for Brussels plant
SU9 | SNR | Handling export Ukraine
SV0 | SNR | Reduced price for vehicles with 7E3+8GL instead of 7E0
SV1 | SNR | Vehicles with express service
SV2 | SNR | Volkswagen Group acceptance road test (KAF)
SV3 | SNR | Control (in-plant)
SV4 | SNR | Deferred payment
SV5 | SNR | Rental car, Sweden
SV6 | SNR | Control (in-plant)
SV7 | SNR | Installation of "N5W" instead of "N4C"
SV8 | SNR | Deduction of the DSG extra charge
SV9 | SNR | Control of body manufacturing
SW0 | SNR | Body delivery from Ingolstadt plant to Brussels plant
SW1 | SNR | Quality class Q3 for demonstration vehicles
SW2 | SNR | Quality class Q4 for special requirements
SW3 | SNR | Quality class Q2 for B fairs and presentations
SW4 | SNR | Private leasing
SW5 | SNR | Scope from "Exclusive"/CT program
SW6 | SNR | Special model
SW7 | SNR | Conversion " e-up " to " e-Mii "
SW8 | SNR | Difference of the model prices
SW9 | SNR | Goodwill arrangement for option prices model year change 2013
SX0 | SNR | Control of "balance of shipment"
SX1 | SNR | VE Roadshow vehicles
SX2 | SNR | SKD control Nigeria
SX3 | SNR | Price correction
SX4 | SNR | Police Austria
SX5 | SNR | Realignment for the Netherlands
SX6 | SNR | Preparation for navigation system instead of "maps + more"
SX7 | SNR | Special built-in parts installed by the Business Unit Special Vehicles (BUS)
SX8 | SNR | Model update, week 22
SX9 | SNR | VIP vehicles with highest priority
SY0 | SNR | Cube by supplier Junge as per specification
SY1 | SNR | Control of dummy vehicles
SY2 | SNR | Special security vehicles, built-in parts and backfitting
SY3 | SNR | Phase-out control
SY4 | SNR | Control of SK9118 Traffic Gray
SY5 | SNR | Price support for major customers
SY6 | SNR | Individualization of production vehicles
SY7 | SNR | Individualization packages acc. to offer/order confirmation (unique specimen)
SY8 | SNR | Control of discount
SY9 | SNR | Phase-out control
SZ0 | SNR | Special control for SIEMENS company
SZ1 | SNR | Production category "B" (fair vehicle finish beta)
SZ2 | SNR | Production category "C" (fair vehicle finish gamma)
SZ3 | SNR | "ST1 certificate Azerbaijan"
SZ4 | SNR | Identification of "Hertz" vehicles
SZ5 | SNR | Sale to direct customers
SZ6 | SNR | Control number
SZ7 | SNR | Identification "VTS"
SZ8 | SNR | Delivery Zuffenhausen
SZ9 | SNR | Delivery by "Autostadt Wolfsburg"
T00 | GMO | 10-cylinder SI engine 0.0 l unit 07B.1
T01 | GMO | 12-cylinder SI engine 6.0 l unit 07C.1 (aluminum)
T02 | GMO | 4-cylinder SI engine 1.4 l unit 036.K (aluminum)
T03 | GMO | 5-cylinder diesel engine 2.5 l unit 070.D (aluminum)
T04 | GMO | 4-cylinder SI engine 2.0 l unit 06B.L
T05 | GMO | 6-cylinder SI engine 3.6 l unit 03H.A
T06 | GMO | 4-cylinder SI engine 2.0 l unit 06L.C
T07 | GMO | 6-cylinder diesel engine 3.0 l unit 07G.1 (aluminum)
T08 | GMO | 12-cylinder SI engine 6.0 l unit 07C.2 (aluminum)
T09 | GMO | 8-cylinder SI engine 4.2 l unit 077.A (aluminum)
T0A | GMO | 4-cylinder SI engine 1.4 l unit 04E.M
T0B | GMO | 4-cylinder SI engine 1.6 l unit 06B.2 (aluminum)
T0C | GMO | 4-cylinder SI engine 1.6 l unit 037.M
T0D | GMO | 5-cylinder SI engine 2.3 l unit 066.G
T0E | GMO | 4-cylinder diesel engine 1.9 l unit 028.U
T0F | GMO | 4-cylinder SI engine 2.0 l unit 06B.E (aluminum)
T0G | GMO | 4-cylinder diesel engine 1.9 l unit 028.F
T0H | GMO | 3-cylinder diesel engine 1.4 l unit 04B.C
T0I | GMO | 4-cylinder SI engine 2.0 l unit 06L.K
T0J | GMO | 5-cylinder SI engine 2.3 l unit 071.D (aluminum)
T0K | GMO | 4-cylinder SI engine 1.6 l unit 04E.4
T0L | GMO | 4-cylinder SI engine 1.8 l unit 06B.G
T0M | GMO | 6-cylinder SI engine 2.8 l unit 022.B
T0N | GMO | 4-cylinder diesel engine 2.0 l unit 04L.D
T0P | GMO | 4-cylinder diesel engine 2.0 l unit 04L.E
T0Q | GMO | 12-cylinder SI engine 6.0 l unit 07P.D
T0R | GMO | 6-cylinder SI engine 2.7 l unit 078.C
T0S | GMO | 4-cylinder SI engine 1.6 l unit 043.A
T0T | GMO | 4-cylinder diesel engine 1.9 l unit 028.M
T0U | GMO | 3-cylinder diesel engine 1.4 l unit 045.B
T0V | GMO | 4-cylinder SI engine 1.8 l unit 06A.A
T0W | GMO | 4-cylinder diesel engine 1.9 l unit 038.B
T0X | GMO | 4-cylinder diesel engine 1.9 l unit 038.D
T0Y | GMO | 4-cylinder SI engine 1.8 l unit 06A.L
T0Z | GMO | 4-cylinder SI engine 1.8 l unit 06B.M
T10 | GMO | 4-cylinder SI engine 2.0 l unit 06B.J
T11 | GMO | 4-cylinder SI engine 2.0 l unit 06A.N
T12 | GMO | 4-cylinder diesel engine 2.0 l unit 03N.B
T13 | GMO | 4-cylinder diesel engine 2.0 l unit 04L.F
T14 | GMO | 6-cylinder SI engine 3.2 l unit 06E.A (aluminum)
T15 | GMO | 6-cylinder SI engine 3.0 l unit 06C.B (aluminum)
T16 | GMO | 4-cylinder SI engine 1.8 l unit 06A.M
T17 | GMO | 4-cylinder SI engine 2.0 l unit 06D.A (aluminum)
T18 | GMO | 4-cylinder SI engine 2.0 l unit 06A.P
T19 | GMO | 4-cylinder SI engine 1.6 l unit 06A.4
T1A | GMO | 4-cylinder diesel engine 2.0 l unit 03G.3
T1B | GMO | 6-cylinder SI engine 2.5 l unit 03H.M
T1C | GMO | 6-cylinder SI engine 2.8 l unit 021.G (aluminum)
T1D | GMO | 4-cylinder SI engine 1.8 l unit 037.F
T1E | GMO | 4-cylinder diesel engine 2.0 l unit 03G.4
T1F | GMO | 4-cylinder SI engine 1.8 l unit 037.Y
T1G | GMO | 5-cylinder SI engine 2.2 l unit 034.L
T1H | GMO | 12-cylinder SI engine 6.0 l unit 07C.4 (aluminum)
T1I | GMO | 4-cylinder diesel engine 2.0 l unit 04L.J
T1J | GMO | 4-cylinder SI engine 1.6 l unit 032.4
T1K | GMO | 6-cylinder diesel engine 2.5 l unit 059.E
T1L | GMO | 4-cylinder SI engine 1.8 l unit 06K.G
T1M | GMO | 8-cylinder SI engine 4.0 l unit 0P2.A
T1N | GMO | 4-cylinder SI engine 1.4 l unit 036.E (aluminum)
T1P | GMO | 4-cylinder SI engine 2.0 l unit 06K.H
T1Q | GMO | 4-cylinder SI engine 1.4 l unit 036.D (aluminum)
T1R | GMO | 4-cylinder diesel engine 1.9 l unit 028.R
T1S | GMO | 4-cyl. diesel eng. 1.5 l unit 03L.3
T1T | GMO | 4-cylinder diesel engine 1.9 l unit 038.J
T1U | GMO | 4-cylinder SI engine 1.8 l unit 042.C
T1V | GMO | 4-cylinder SI engine 1.6 l unit 042.D
T1W | GMO | 4-cylinder diesel engine 1.7 l unit 028.T
T1X | GMO | 4-cylinder SI engine 1.4 l unit 047.J (aluminum)
T1Y | GMO | 4-cylinder SI engine 1.6 l unit 036.G
T1Z | GMO | 4-cylinder SI engine 2.0 l unit 06K.S
T20 | GMO | 4-cylinder diesel engine 1.9 l unit 038.R
T21 | GMO | 4-cylinder diesel engine 1.9 l unit 038.Z
T22 | GMO | 4-cylinder SI engine 1.0 l unit 030.V
T23 | GMO | 4-cylinder diesel engine 1.9 l unit 03G.V
T24 | GMO | 4-cylinder diesel engine 1.9 l unit 028.Q
T25 | GMO | 4-cylinder SI engine 1.8 l unit 06L.L
T26 | GMO | 3-cylinder SI engine 1.0 l unit 04C.H
T27 | GMO | 4-cylinder SI engine 1.6 l unit 036.L
T28 | GMO | 4-cylinder SI engine 1.4 l unit 04E.N
T29 | GMO | 4-cylinder diesel engine 2.0 l unit 04L.G
T2A | GMO | 4-cylinder SI engine 1.8 l unit 026.6
T2B | GMO | 4-cylinder SI engine 1.8 l unit 026.7
T2C | GMO | 4-cylinder SI engine 1.8 l unit 026.F
T2D | GMO | 4-cylinder SI engine 2.0 l unit 0PC.A
T2E | GMO | 4-cylinder diesel engine 1.9 l unit 028.B
T2F | GMO | 4-cylinder diesel engine 1.9 l unit 028.C
T2G | GMO | 4-cylinder SI engine 2.0 l unit 06L.D
T2H | GMO | 4-cylinder SI engine 2.0 l unit 06L.E
T2I | GMO | 4-cylinder SI engine 2.0 l unit 06L.F
T2J | GMO | 4-cylinder SI engine 2.0 l unit 06L.G
T2K | GMO | 4-cylinder SI engine 2.0 l unit 06L.H
T2L | GMO | 4-cylinder SI engine 1.6 l unit 027.5
T2M | GMO | 10-cylinder diesel engine 5.0 l unit 07Z.1 (aluminum)
T2N | GMO | 4-cylinder diesel engine 1.9 l unit 028.D
T2P | GMO | 4-cylinder SI engine 1.6 l unit 051.W
T2Q | GMO | 4-cylinder diesel engine 1.9 l unit 028.H
T2R | GMO | 6-cylinder SI engine 2.8 l unit 021.H
T2S | GMO | 4-cylinder SI engine 1.8 l unit 051.X
T2T | GMO | 4-cylinder SI engine 2.5 l unit 0PC.B
T2U | GMO | 4-cylinder SI engine 1.7 l unit 06A.B (aluminum)
T2V | GMO | 4-cylinder diesel engine 1.9 l unit 028.J
T2X | GMO | 6-cylinder SI engine 2.8 l unit 021.E
T2Y | GMO | 5-cylinder SI engine 2.5 l unit 023.A
T2Z | GMO | 4-cylinder diesel engine 1.7 l unit 028.S
T30 | GMO | 6-cylinder SI engine 2.8 l unit 022.Z
T31 | GMO | 6-cylinder SI engine 3.2 l unit 022.Y
T32 | GMO | 6-cylinder SI engine 2.8 l unit 022.D
T33 | GMO | 6-cylinder SI engine 3.2 l unit 022.C
T34 | GMO | 6-cylinder SI engine 3.2 l unit 022.G
T35 | GMO | 6-cylinder SI engine 3.2 l unit 03H.B (aluminum)
T36 | GMO | 6-cylinder SI engine 3.2 l unit 022.V
T37 | GMO | 4-cylinder diesel engine 2.0 l unit 04L.L
T38 | GMO | 4-cylinder SI engine 1.8 l unit 026.A
T39 | GMO | 4-cylinder SI engine 1.8 l unit 026.N
T3A | GMO | 5-cylinder SI engine 2.2 l unit 034.7
T3B | GMO | 5-cylinder SI engine 2.0 l unit 034.E
T3C | GMO | 5-cylinder SI engine 2.3 l unit 034.D
T3D | GMO | 6-cylinder SI engine 3.2 l unit 022.E
T3E | GMO | 4-cylinder SI engine 1.8 l unit 037.5
T3F | GMO | 4-cylinder SI engine 1.0 l unit 030.1
T3G | GMO | 4-cylinder SI engine 1.3 l unit 030.3
T3H | GMO | 4-cylinder SI engine 1.3 l unit 030.4
T3I | GMO | 4-cylinder SI engine 2.0 l unit 06L.J
T3J | GMO | 3-cylinder diesel engine 1.5 l unit 05M.A
T3K | GMO | 4-cylinder SI engine 1.5 l unit 05E.B
T3L | GMO | 4-cylinder SI engine 1.4 l unit 030.H
T3M | GMO | 4-cylinder SI engine 1.0 l unit 030.L (aluminum)
T3N | GMO | 4-cylinder SI engine 1.6 l unit 032.2
T3P | GMO | 4-cylinder SI engine 1.4 l unit 030.A
T3Q | GMO | 4-cylinder SI engine 2.0 l unit 06K.1
T3R | GMO | 4-cylinder SI engine 1.8 l unit 037.6
T3S | GMO | 4-cylinder SI engine 2.0 l unit 037.A
T3T | GMO | 5-cylinder SI engine 2.0 l unit 034.G
T3U | GMO | 4-cylinder SI engine 2.0 l unit 037.C
T3V | GMO | 5-cylinder SI engine 2.2 l unit 034.K
T3W | GMO | 4-cylinder SI engine 1.3 l unit 030.2
T3X | GMO | 4-cylinder SI engine 2.0 l unit 037.B
T3Y | GMO | 4-cylinder diesel engine 2.0 l unit 05L.D
T3Z | GMO | 4-cylinder SI engine 2.0 l unit 037.D
T40 | GMO | 6-cylinder diesel engine 2.5 l unit 059.C
T41 | GMO | 6-cylinder diesel engine 3.0 l unit 059.D
T42 | GMO | 8-cylinder diesel engine 4.0 l unit 057.B
T43 | GMO | 4-cylinder SI engine 1.6 l unit 050.B
T44 | GMO | 6-cylinder SI engine 2.8 l unit 06E.B (aluminum)
T45 | GMO | 6-cylinder SI engine 2.4 l unit 06E.1 (aluminum)
T46 | GMO | 12-cylinder SI engine 6.0 l unit 07C.3 (aluminum)
T47 | GMO | 4-cylinder diesel engine 2.0 l unit 03N.E
T48 | GMO | 4-cylinder SI engine 2.0 l unit 06G.A
T49 | GMO | 4-cylinder SI engine 1.8 l unit 06H.A (aluminum)
T4A | GMO | 3-cylinder diesel engine 1.2 l unit 045.C (aluminum)
T4B | GMO | 4-cylinder SI engine 2.0 l unit 044.3
T4C | GMO | 3-cyl. diesel engine 1.5 l unit 04G.A
T4D | GMO | 4-cylinder SI engine 2.0 l unit 048.D
T4E | GMO | 5-cylinder diesel engine 2.5 l unit 046.B
T4F | GMO | 4-cylinder SI engine 1.0 l unit 047.D (aluminum)
T4G | GMO | 4-cylinder SI engine 2.0 l unit 048.A
T4H | GMO | 4-cylinder SI engine 2.5 l unit 048.B
T4I | GMO | 4-cylinder SI engine 1.6 l Unit 04E.5
T4J | GMO | 4-cylinder SI engine 1.8 l unit 037.E
T4K | GMO | Electric motor units 0EF.A and 0EF.B
T4L | GMO | 4-cylinder SI engine 1.6 l unit 032.1
T4M | GMO | 4-cylinder SI engine 1.4 l unit 030.F (aluminum)
T4N | GMO | 4-cylinder diesel engine 1.9 l unit 038.A
T4P | GMO | 4-cylinder diesel engine 1.9 l unit 038.E
T4Q | GMO | 12-cylinder SI engine 6.5 l unit 07M.E
T4R | GMO | 4-cylinder SI engine 1.0 l unit 030.D
T4S | GMO | 4-cylinder SI engine 1.3 l unit 047.A
T4T | GMO | 4-cylinder SI engine 1.3 l unit 047.B
T4U | GMO | 4-cylinder SI engine 2.0 l unit 06K.P
T4V | GMO | 4-cylinder SI engine 1.3 l unit 030.G
T4W | GMO | 5-cylinder SI engine 2.2 l unit 034.F
T4X | GMO | 4-cylinder diesel engine 1.7 l unit 038.F (aluminum)
T4Y | GMO | 4-cylinder SI engine 2.0 l unit 039.A
T4Z | GMO | 4-cylinder SI engine 1.3 l unit 030.C
T50 | GMO | 4-cylinder SI engine 2.0 l unit 06L.M
T51 | GMO | 4-cylinder SI engine 2.0 l unit 06A.Q
T52 | GMO | 4-cylinder SI engine 2.0 l unit 06A.R
T53 | GMO | 4-cylinder SI engine 1.6 l unit 06A.S (aluminum)
T54 | GMO | 4-cylinder SI engine 1.6 l unit 06A.5
T55 | GMO | 4-cylinder SI engine 2.0 l unit 06A.Z
T56 | GMO | 4-cylinder SI engine 2.0 l unit 06K.R
T57 | GMO | 4-cylinder SI engine 2.0 l unit 06P.A
T58 | GMO | 4-cylinder SI engine 2.0 l unit 06F.B (aluminum)
T59 | GMO | 4-cylinder SI engine 2.0 l unit 06F.C
T5A | GMO | 4-cylinder diesel engine 4.6 l unit 07W.F
T5B | GMO | 4-cylinder diesel engine 3.8 l unit 07W.G
T5C | GMO | 4-cylinder SI engine 1.8 l unit 051.2
T5D | GMO | 4-cylinder SI engine 1.6 l unit 06A.1
T5E | GMO | 6-cylinder SI engine 3.8 l unit 0PB.A
T5F | GMO | 5-cylinder SI engine 2.3 l unit 054.1
T5G | GMO | 4-cylinder SI engine 1.4 l unit 030.J
T5H | GMO | 4-cylinder SI engine 2.0 l unit 06L.R
T5I | GMO | 4-cylinder SI engine 1.6 l unit 04E.6
T5J | GMO | 4-cylinder SI engine 2.0 l unit 051.3
T5K | GMO | 4-cylinder SI engine 1.6 l unit 050.5
T5L | GMO | 4-cylinder SI engine 1.6 l unit 050.3
T5M | GMO | 4-cylinder SI engine 2.0 l unit 053.3
T5N | GMO | 4-cylinder diesel engine 2.0 l unit 04L.M
T5P | GMO | 4-cylinder SI engine 1.6 l unit 051.6
T5Q | GMO | 6-cylinder SI engine 2.9 l unit 06M.D
T5R | GMO | 4-cylinder SI engine 2.0 l unit 06L.S
T5S | GMO | 4-cylinder diesel engine 2.0 l unit 03N.F
T5T | GMO | 6-cylinder diesel engine 2.5 l unit 059.B
T5U | GMO | 4-cylinder SI engine 1.8 l unit 051.7
T5V | GMO | 5-cylinder SI engine 2.3 l unit 054.4
T5W | GMO | 4-cylinder SI engine 1.8 l unit 051.4
T5X | GMO | 4-cylinder diesel engine 1.9 l unit 038.L
T5Y | GMO | 3-cylinder SI engine 1.0 l unit 05C.1
T5Z | GMO | 4-cylinder SI engine 1.8 l unit 058.B
T60 | GMO | 3-cylinder diesel engine 1.4 l unit 045.D
T61 | GMO | 4-cylinder SI engine 2.0 l unit 06D.1
T62 | GMO | 4-cylinder SI engine 2.0 l unit 06K.T
T63 | GMO | 4-cylinder SI engine 1.8 l unit 06A.U
T64 | GMO | 4-cylinder SI engine 1.8 l unit 06A.V
T65 | GMO | 6-cylinder diesel engine 3.0 l unit 07G.A (aluminum)
T66 | GMO | 4-cylinder SI engine 2.0 l unit 06B.K
T67 | GMO | 4-cylinder SI engine 2.0 l unit 06A.W
T68 | GMO | 4-cylinder SI engine 2.0 l unit 06A.Y
T69 | GMO | 4-cylinder SI engine 1.6 l unit 06A.6
T6A | GMO | 4-cylinder diesel engine 1.6 l unit 068.6
T6B | GMO | 4-cylinder SI engine 1.8 l unit 06A.G
T6C | GMO | 4-cylinder SI engine 2.0 l unit 06K.V
T6D | GMO | 6-cylinder SI engine 3.8 l unit 0PB.1
T6E | GMO | 4-cylinder SI engine 2.0 l unit 06K.W
T6F | GMO | 4-cylinder diesel engine 2.0 l unit 05L.B
T6G | GMO | 4-cylinder diesel engine 1.6 l unit 068.L
T6H | GMO | 4-cylinder SI engine 1.6 l unit 06A.F (aluminum)
T6I | GMO | 4-cylinder SI engine 1.4 l unit 04E.7
T6J | GMO | 6-cylinder SI engine 3.0 l unit 0PB.C
T6K | GMO | 4-cylinder SI engine 1.8 l unit 06B.C
T6L | GMO | 8-cylinder diesel engine 3.3 l unit 057.A
T6M | GMO | 4-cylinder diesel engine 2.0 l unit 05L.C
T6N | GMO | 6-cylinder SI engine 2.8 l unit 021.A
T6P | GMO | 3-cylinder SI engine 1.0 l unit 04C.J
T6Q | GMO | 6-cylinder SI engine 2.9 l unit 021.D
T6R | GMO | 6-cylinder SI engine 2.4 l unit 078.9
T6S | GMO | 4-cylinder SI engine 1.6 l unit 050.A
T6T | GMO | 6-cylinder diesel engine 2.5 l unit 059.A
T6U | GMO | 4-cylinder SI engine 1.6 l unit 06B.1 (aluminum)
T6V | GMO | 4-cylinder SI engine 1.8 l unit 06B.A
T6W | GMO | 4-cylinder SI engine 1.8 l unit 06B.B (aluminum)
T6X | GMO | 4-cylinder SI engine 1.8 l unit 026.P
T6Y | GMO | 4-cylinder SI engine 2.0 l unit 06A.D
T6Z | GMO | 5-cylinder SI engine 2.5 l unit 023.B
T70 | GMO | 3-cylinder SI engine 1.2 l unit 03E.A (aluminum)
T71 | GMO | 4-cylinder diesel engine 1.9 l unit 03G.1
T72 | GMO | 4-cylinder SI engine 1.6 l unit 03C.E (aluminum)
T73 | GMO | 3-cylinder SI engine 1.2 l unit 03D.B (aluminum)
T74 | GMO | 4-cylinder SI engine 1.4 l unit 03C.F (aluminum)
T75 | GMO | 4-cylinder SI engine 1.6 l unit 03C.G (aluminum)
T76 | GMO | 4-cylinder SI engine 2.0 l unit 06D.C (aluminum)
T77 | GMO | 10-cylinder SI engine 5.0 l unit 07L.A (aluminum)
T78 | GMO | 6-cylinder diesel engine 3.0 l unit 07G.Z (aluminum)
T79 | GMO | 8-cylinder SI engine 4.2 l unit 079.C (aluminum)
T7A | GMO | 5-cylinder diesel engine 2.4 l unit 074.2
T7B | GMO | 5-cylinder diesel engine 2.4 l unit 074.3
T7C | GMO | 4-cylinder SI engine 1.5 l unit 04E.8
T7D | GMO | 5-cylinder diesel engine 2.4 l unit 074.4
T7E | GMO | 6-cylinder SI engine 2.8 l unit 078.1
T7F | GMO | 6-cylinder SI engine 2.8 l unit 078.2
T7G | GMO | 6-cylinder SI engine 2.6 l unit 078.3
T7H | GMO | 8-cylinder SI engine 3.6 l unit 077.1 (aluminum)
T7I | GMO | 4-cylinder SI engine 1.2 l unit 04E.K
T7J | GMO | 8-cylinder SI engine 4.2 l unit 077.4 (aluminum)
T7K | GMO | 5-cylinder diesel engine 2.5 l unit 074.5
T7L | GMO | 8-cylinder SI engine 3.7 l unit 077.7 (aluminum)
T7M | GMO | 3-cyl. diesel engine 1.4 l unit 04B.D
T7N | GMO | 6-cylinder diesel engine 2.4 l unit 075.1
T7P | GMO | 6-cylinder SI engine 2.4 l unit 073.1
T7Q | GMO | 6-cylinder SI engine 2.4 l unit 073.2
T7R | GMO | 6-cylinder diesel engine 2.4 l unit 075.2
T7S | GMO | 8-cylinder SI engine 4.2 l unit 077.2 (aluminum)
T7T | GMO | 6-cylinder SI engine 2.4 l unit 078.7
T7U | GMO | 6-cylinder diesel engine 2.4 l unit 075.6
T7V | GMO | 6-cylinder diesel engine 3.0 l unit 059.N
T7W | GMO | 8-cylinder SI engine 4.2 l unit 077.5 (aluminum)
T7X | GMO | 6-cylinder SI engine 2.8 l unit 078.5
T7Y | GMO | 6-cylinder SI engine 2.6 l unit 078.6
T7Z | GMO | 6-cylinder SI engine 2.7 l unit 078.8
T80 | GMO | 10-cylinder diesel engine 5.0 l unit 07Z.2 (aluminum)
T81 | GMO | 8-cylinder SI engine 4.2 l unit 077.B (aluminum)
T82 | GMO | 8-cylinder SI engine 3.7 l unit 077.C (aluminum)
T83 | GMO | 8-cylinder SI engine 4.3 l unit 07D.2 (aluminum)
T85 | GMO | 5-cylinder diesel engine 2.5 l unit 070.F
T86 | GMO | 5-cylinder diesel engine 2.5 l unit 070.G (aluminum)
T87 | GMO | 6-cylinder SI engine 3.0 l unit 0PB.B
T88 | GMO | 8-cylinder SI engine 4.2 l unit 077.D (aluminum)
T89 | GMO | 6-cylinder SI engine 2.7 l unit 0PB.C
T8A | GMO | 4-cylinder SI engine 2.0 l unit 037.K
T8B | GMO | 4-cylinder SI engine 1.8 l unit 058.D
T8C | GMO | 4-cylinder SI engine 1.8 l unit 06A.C
T8D | GMO | 4-cylinder diesel engine 1.9 l Unit 028.N
T8E | GMO | 10-cylinder SI engine 5.2 l unit 07L.Z (aluminum)
T8F | GMO | 4-cylinder SI engine 1.0 l unit 030.Q (aluminum)
T8G | GMO | 4-cylinder SI engine 1.3 l unit 047.C
T8H | GMO | 4-cylinder SI engine 1.4 l unit 030.R (aluminum)
T8I | GMO | 6-cylinder SI engine 3.0 l unit 0P1.E
T8K | GMO | 5-cylinder SI engine 2.5 l unit 07K.1
T8L | GMO | 4-cylinder SI engine 1.6 l unit 06A.3
T8M | GMO | 6-cylinder SI engine 4.0 l unit 0PB.3
T8N | GMO | 6-cylinder SI engine 2.4 l unit 078.4
T8P | GMO | 5-cylinder diesel engine 2.5 l unit 074.1
T8Q | GMO | 5-cylinder diesel engine 2.5 l unit 074.7
T8R | GMO | 5-cylinder SI engine 2.3 l unit 071.A
T8S | GMO | 5-cylinder diesel engine 2.5 l unit 074.8
T8T | GMO | 8-cylinder SI engine 4.2 l unit 079.A (aluminum)
T8U | GMO | 4-cylinder diesel engine 1.9 l unit 038.G
T8V | GMO | 8-cylinder SI engine 4.2 l unit 077.3 (aluminum)
T8W | GMO | 8-cylinder SI engine 4.2 l unit 077.8 (aluminum)
T8X | GMO | 8-cylinder SI engine 3.7 l unit 077.6 (aluminum)
T8Z | GMO | 6-cylinder SI engine 2.8 l unit 06E.J
T90 | GMO | Engine for engine PR code D9L
T91 | GMO | Engine for engine PR code D9K
T92 | GMO | 4-cylinder SI engine 1.0 l unit 030.T
T93 | GMO | 4-cylinder SI engine 1.0 l unit 036.M
T94 | GMO | 4-cylinder SI engine 1.6 l unit 036.N
T96 | GMO | 4-cylinder diesel engine 1.9 l unit 038.Y
T97 | GMO | 4-cylinder SI engine 1.0 l unit 030.U
T98 | GMO | 4-cylinder diesel engine 2.0 l unit 05L.A
T99 | GMO | 4-cylinder SI engine 1.4 l unit 036.P (aluminum)
T9A | GMO | 4-cylinder SI engine 1.0 l unit 036.H
T9B | GMO | 4-cylinder SI engine 1.4 l unit 04E.F
T9C | GMO | Electric motor unit 0EA.D
T9D | GMO | 4-cylinder SI engine 1.4 l unit 04E.P
T9E | GMO | 6-cylinder SI engine 3.8 l unit 0PB.D
T9F | GMO | 4-cylinder SI engine 2.0 l unit 06A.H
T9G | GMO | 4-cylinder diesel engine 2.0 l unit 03G.A
T9H | GMO | 8-cylinder SI engine 4.0 l unit 07D.1 (aluminum)
T9I | GMO | 6-cylinder SI engine 3.0 l unit 06M.C
T9J | GMO | 4-cylinder diesel engine 1.9 l unit 038.K
T9K | GMO | 4-cylinder SI engine 1.8 l unit 06B.H
T9L | GMO | 5-cylinder diesel engine 2.5 l unit 070.B (aluminum)
T9M | GMO | 4-cylinder diesel engine 2.0 l unit 03G.2
T9N | GMO | 6-cylinder SI engine 3.2 l unit 022.U
T9P | GMO | 4-cylinder SI engine 1.0 l unit 030.N
T9Q | GMO | 4-cylinder SI engine 1.0 l unit 030.Y
T9S | GMO | Electric motor unit 0EB.A
T9T | GMO | 6-cylinder SI engine 2.8 l unit 022.A
T9U | GMO | Electric motor unit 0EA.C
T9V | GMO | 4-cylinder diesel engine 1.9 l Unit 038.N
T9W | GMO | 4-cylinder diesel engine 2.0 l unit 03A.A
T9X | GMO | Components for base engine type M111 E23
T9Y | GMO | Components for base engine type TCA 4.07
T9Z | GMO | Electric motor, unit 0EA.B
TA0 | GMO | 6-cylinder SI engine 3.6 l unit 03H.Z
TA1 | GMO | 6-cylinder diesel engine 2.7 l unit 059.F
TA2 | GMO | 4-cylinder SI engine 2.0 l unit 06F.D
TA3 | GMO | 12-cylinder SI engine 6.0 l unit 07P.E
TA4 | GMO | 3-cylinder diesel engine 1.4 l unit 045.G
TA5 | GMO | 4-cylinder SI engine 1.6 l unit 050.D
TA6 | GMO | 4-cylinder SI engine 1.4 l unit 030.5
TA7 | GMO | 5-cylinder diesel engine 2.5 l unit 076.A
TA8 | GMO | 4-cylinder SI engine 1.8 l unit 06K.B
TA9 | GMO | 4-cylinder SI engine 2.0 l unit 06K.J
TB0 | GMO | 4-cylinder SI engine 1.0 l unit 030.W
TB1 | GMO | 8-cylinder diesel engine 4.2 l unit 057.C
TB2 | GMO | 4-cylinder SI engine 2.0 l unit 06G.B
TB3 | GMO | 4-cylinder diesel engine 2.0 l unit 03G.B
TB4 | GMO | 4-cylinder SI engine 1.6 l unit 041.T
TB5 | GMO | 4-cylinder SI engine 1.8 l unit 050.E
TB6 | GMO | 6-cylinder SI engine 3.0 l unit 03H.K
TB7 | GMO | 5-cylinder diesel engine 2.5 l unit 070.K (aluminum)
TB8 | GMO | 4-cylinder SI engine 2.0 l unit 06G.E
TB9 | GMO | 5-cylinder SI engine 2.5 l unit 07K.3
TC0 | GMO | 4-cylinder SI engine 1.6 l unit 032.5
TC1 | GMO | 4-cylinder SI engine 2.0 l unit 026.W
TC2 | GMO | 4-cylinder SI engine 1.6 l unit 06A.8
TC3 | GMO | 4-cylinder diesel engine 2.0 l unit 03G.E
TC4 | GMO | 4-cylinder SI engine 1.8 l unit 041.U
TC5 | GMO | 4-cylinder SI engine 1.6 l unit 050.F
TC6 | GMO | 6-cylinder SI engine 3.0 l unit 06E.C
TC7 | GMO | 5-cylinder diesel engine 2.5 l unit 076.B
TC8 | GMO | 4-cylinder SI engine 2.0 l unit 06H.K
TC9 | GMO | 12-cylinder SI engine 6.5 l unit 07M.D
TD0 | GMO | 4-cylinder diesel engine 1.9 l unit 03G.5
TD1 | GMO | 4-cylinder diesel engine 2.0 l unit 04L.C
TD2 | GMO | 4-cylinder SI engine 1.6 l unit 06A.7
TD3 | GMO | 4-cylinder SI engine 2.0 l unit 06K.M
TD4 | GMO | 4-cylinder SI engine 1.6 l unit 041.S
TD5 | GMO | 12-cylinder diesel engine 6.0 l unit 05A.A
TD6 | GMO | 4-cylinder SI engine 2.0 l unit 06J.D
TD7 | GMO | 4-cylinder SI engine 2.0 l unit 06K.N
TD8 | GMO | 4-cylinder SI engine 2.0 l unit 06G.H
TD9 | GMO | 6-cylinder SI engine 3.0 l unit 06E.L
TE0 | GMO | 4-cylinder SI engine 1.4 l unit 030.K
TE1 | GMO | 6-cylinder diesel engine 3.0 l unit 059.G
TE2 | GMO | 4-cylinder SI engine 2.0 l unit 06G.C
TE3 | GMO | 6-cylinder diesel engine 3.0 l unit 03K.1
TE4 | GMO | 4-cylinder SI engine 1.8 l unit 041.R
TE5 | GMO | 8-cylinder diesel engine 4.2 l unit 057.D
TE6 | GMO | 4-cylinder SI engine 1.8 l unit 06J.3
TE7 | GMO | 10-cylinder diesel engine 5.0 l unit 07Z.3 (aluminum)
TE8 | GMO | 6-cylinder SI engine 3.0 l unit 06E.G
TE9 | GMO | 6-cylinder SI engine 3.0 l unit 06E.M
TF0 | GMO | 4-cylinder SI engine 1.4 l unit 03C.H (aluminum)
TF1 | GMO | 6-cylinder diesel engine 3.0 l unit 059.H
TF2 | GMO | 4-cylinder SI engine 1.8 l unit 06B.N
TF3 | GMO | 4-cylinder diesel engine 1.6 l unit 03L.1
TF4 | GMO | 3-cylinder diesel engine 1.4 l unit 045.F
TF5 | GMO | 4-cylinder SI engine 1.8 l unit 06K.D
TF6 | GMO | 4-cylinder SI engine 1.8 l unit 06H.F
TF7 | GMO | 10-cylinder diesel engine 5.0 l unit 07Z.4 (aluminum)
TF8 | GMO | 6-cylinder SI engine 2.5 l unit 06E.H
TF9 | GMO | 6-cylinder SI engine 3.0 l unit 06E.N
TG0 | GMO | 4-cylinder diesel engine 1.9 l unit 03G.6
TG1 | GMO | 6-cylinder diesel engine 3.0 l unit 059.J
TG2 | GMO | 4-cylinder SI engine 1.8 l unit 06B.P
TG3 | GMO | 4-cylinder diesel engine 2.0 l unit 03L.A
TG4 | GMO | 4-cylinder SI engine 1.6 l unit 040.4
TG5 | GMO | 4-cylinder SI engine 1.6 l unit 04E.2
TG6 | GMO | 4-cylinder SI engine 2.0 l unit 06H.G
TG7 | GMO | 5-cylinder diesel engine 2.5 l unit 070.L (aluminum)
TG8 | GMO | 4-cylinder SI engine 2.0 l unit 06G.X
TG9 | GMO | 4-cylinder diesel engine 2.0 l unit 03L.W
TH0 | GMO | 6-cylinder SI engine 3.6 l unit 03H.C
TH1 | GMO | 6-cylinder diesel engine 3.0 l unit 059.K
TH2 | GMO | 4-cylinder SI engine 1.8 l unit 06H.B (aluminum)
TH3 | GMO | 4-cylinder diesel engine 2.0 l unit 03L.B
TH4 | GMO | 3-cylinder SI engine 1.0 l unit 04C.C
TH5 | GMO | 4-cylinder SI engine 2.0 l unit 06H.M
TH6 | GMO | 4-cylinder SI engine 1.8 l unit 06J.4
TH7 | GMO | 16-cylinder SI engine 8.0 l unit 07E.1
TH8 | GMO | 4-cylinder SI engine 1.4 l unit 04E.C
TH9 | GMO | 6-cylinder SI engine 3.0 l unit 06M.B
TI0 | GMO | 8-cylinder SI engine 4.8 l unit 0P2.C
TI1 | GMO | 6-cylinder SI engine 3.6 l unit 0P1.C
TI2 | GMO | 6-cylinder SI engine 3.0 l unit 0P1.D
TI3 | GMO | 8-cylinder SI engine 4.8 l unit 0P2.B
TI4 | GMO | 8-cylinder diesel engine 4.0 l unit 057.F
TI5 | GMO | 4-cylinder SI engine 1.8 l unit 06K.K
TI6 | GMO | 4-cylinder SI engine 2.0 l unit 06K.L
TI7 | GMO | 4-cylinder diesel engine 1.6 l unit 04L.2
TI8 | GMO | 16-cylinder SI engine 8.0 l unit 07E.3
TI9 | GMO | 4-cylinder diesel engine 2.0 l unit 04L.H
TJ0 | GMO | 4-cylinder diesel engine 1.9 l unit 038.T
TJ1 | GMO | 4-cylinder diesel engine 1.6 l unit 04L.1
TJ2 | GMO | 4-cylinder SI engine 1.8 l unit 06J.1
TJ3 | GMO | 4-cylinder diesel engine 2.0 l unit 03L.D
TJ4 | GMO | 3-cylinder SI engine 1.0 l unit 04C.D
TJ5 | GMO | 4-cylinder SI engine 1.6 l unit 04E.3
TJ6 | GMO | 4-cylinder SI engine 2.0 l unit 06J.E
TJ7 | GMO | 4-cylinder SI engine 1.5 l unit 05E.A
TJ8 | GMO | 3-cylinder SI engine 1.0 l unit 04C.E
TJ9 | GMO | 3-cylinder SI engine 1.0 l unit 04C.F
TK0 | GMO | 4-cylinder SI engine 1.4 l unit 03C.1
TK1 | GMO | 4-cylinder diesel engine 2.0 l unit 03N.C
TK2 | GMO | 4-cylinder SI engine 1.8 l unit 06A.9
TK3 | GMO | 4-cylinder SI engine 1.4 l unit 03M.1
TK4 | GMO | 4-cylinder diesel engine 2.0 l unit 03N.D
TK5 | GMO | 4-cylinder SI engine 1.8 l unit 06K.E
TK6 | GMO | 4-cylinder SI engine 2.0 l unit 06G.G
TK7 | GMO | 8-cylinder SI engine 4.2 l unit 079.D (aluminum)
TK8 | GMO | 4-cylinder SI engine 1.4 l unit 04E.D
TK9 | GMO | 3-cylinder diesel engine 1.2 l unit 04B.B
TL0 | GMO | 4-cylinder SI engine 1.6 l unit 03C.2
TL1 | GMO | 4-cylinder SI engine 1.4 l unit 04E.A
TL2 | GMO | 4-cylinder SI engine 1.6 l unit 06G.1
TL3 | GMO | 6-cylinder SI engine 3.6 l unit 03H.Y
TL4 | GMO | 4-cylinder diesel engine 2.0 l unit 03L.L
TL5 | GMO | 4-cylinder SI engine 2.0 l unit 06K.F
TL6 | GMO | 4-cylinder SI engine 2.0 l unit 06H.H
TL7 | GMO | 16-cylinder SI engine 8.0 l unit 07F.2
TL8 | GMO | 4-cylinder SI engine 1.4 l unit 04E.E
TL9 | GMO | 4-cylinder SI engine 1.4 l unit 04E.H
TM0 | GMO | 4-cylinder diesel engine 2.0 l unit 03G.7
TM1 | GMO | 5-cylinder SI engine 2.5 l unit 07K.4
TM2 | GMO | 4-cylinder SI engine 2.0 l unit 06H.C
TM3 | GMO | 4-cylinder diesel engine 2.0 l unit 03L.C
TM4 | GMO | 4-cylinder diesel engine 2.0 l unit 03L.M
TM5 | GMO | 4-cylinder SI engine 1.4 l unit 04E.G
TM6 | GMO | 4-cylinder SI engine 2.0 l unit 06H.J
TM7 | GMO | 5-cylinder diesel engine 2.5 l unit 070.M
TM8 | GMO | 6-cylinder SI engine 3.0 l unit 06E.K
TM9 | GMO | 2-cylinder diesel engine 0.8 l unit 04F.2
TN0 | GMO | 4-cylinder diesel engine 2.0 l unit 03G.C
TN1 | GMO | 4-cylinder diesel engine 1.6 l unit 03L.2
TN2 | GMO | 4-cylinder SI engine 2.0 l unit 06G.D
TN3 | GMO | 4-cylinder diesel engine 2.0 l unit 03L.E
TN4 | GMO | 4-cylinder SI engine 1.4 l unit 03J.B
TN5 | GMO | 4-cylinder diesel engine 2.0 l unit 03L.T
TN6 | GMO | 4-cylinder SI engine 2.0 l unit 06J.F
TN7 | GMO | 5-cylinder diesel engine 2.5 l unit 070.N
TN8 | GMO | 8-cylinder SI engine 4.2 l unit 079.F
TN9 | GMO | 4-cylinder SI engine 2.0 l unit 06K.2
TP0 | GMO | 4-cylinder diesel engine 2.0 l unit 03G.8
TP1 | GMO | 4-cylinder SI engine 1.2 l unit 04E.B
TP2 | GMO | 4-cylinder SI engine 2.0 l unit 06B.Q
TP3 | GMO | 4-cylinder diesel engine 2.0 l unit 03L.F
TP4 | GMO | 4-cylinder diesel engine 2.0 l unit 03L.P
TP5 | GMO | 4-cylinder diesel engine 2.0 l unit 03L.U
TP6 | GMO | 4-cylinder SI engine 2.0 l unit 06K.A
TP7 | GMO | 5-cylinder diesel engine 2.5 l unit 070.P
TP8 | GMO | 4-cyl. diesel engine 2.8 l unit 07W.M
TP9 | GMO | Engine for engine PR code D5V
TQ0 | GMO | 4-cylinder diesel engine 2.0 l unit 03G.D
TQ1 | GMO | 4-cylinder SI engine 1.4 l unit 04E.1
TQ2 | GMO | 4-cylinder SI engine 2.0 l unit 06J.B
TQ3 | GMO | 4-cylinder SI engine 1.4 l unit 03C.L
TQ4 | GMO | 4-cylinder diesel engine 2.0 l unit 04L.K
TQ5 | GMO | 4-cylinder diesel engine 2.0 l unit 03L.Y
TQ6 | GMO | 4-cylinder SI engine 1.8 l unit 06L.A
TQ7 | GMO | 5-cylinder SI engine 2.5 l unit 07K.2
TQ8 | GMO | 12-cylinder SI engine 6.5 l unit 07M.C
TQ9 | GMO | 6-cylinder SI engine 3.6 l unit 0P1.B
TR0 | GMO | 4-cylinder diesel engine 2.0 l unit 03G.9
TR1 | GMO | 4-cylinder diesel engine 2.0 l unit 04L.A
TR2 | GMO | 6-cylinder SI engine 3.2 l unit 06E.E
TR3 | GMO | 4-cylinder SI engine 1.4 l unit 037.P
TR4 | GMO | 4-cylinder diesel engine 2.0 l unit 03L.N
TR5 | GMO | 4-cylinder SI engine 1.4 l unit 03J.C
TR6 | GMO | 4-cylinder SI engine 2.0 l unit 06J.G
TR7 | GMO | 12-cylinder SI engine 6.2 l unit 07M.A (aluminum)
TR8 | GMO | 8-cylinder SI engine 6.8 l unit 07V.A
TR9 | GMO | Unit for engine PR code D5Z
TS0 | GMO | 4-cylinder SI engine 1.0 l unit 03J.1
TS1 | GMO | 4-cylinder diesel engine 2.0 l unit 04L.B
TS2 | GMO | 6-cylinder SI engine 2.4 l unit 06E.F
TS3 | GMO | 4-cylinder diesel engine 2.0 l unit 03N.A
TS4 | GMO | 3-cylinder diesel engine 1.2 l unit 03P.A
TS5 | GMO | 6-cylinder SI engine 3.0 l unit 03H.F
TS6 | GMO | 4-cylinder SI engine 2.0 l unit 06J.H
TS7 | GMO | 12-cylinder SI engine 6.5 l unit 07M.B (aluminum)
TS8 | GMO | 6-cylinder diesel engine 3.0 l unit 059.L
TS9 | GMO | Unit for engine PR code D6V
TT0 | GMO | 4-cylinder SI engine 1.6 l unit 03C.J
TT1 | GMO | 4-cylinder SI engine 1.4 l unit 036.R
TT2 | GMO | 4-cylinder SI engine 1.8 l unit 06J.2
TT3 | GMO | 4-cylinder SI engine 1.4 l unit 03C.M
TT4 | GMO | 4-cylinder SI engine 1.6 l unit 03J.A
TT5 | GMO | 4-cylinder SI engine 1.0 l unit 030.9
TT6 | GMO | 4-cylinder SI engine 2.0 l unit 06K.C
TT7 | GMO | 10-cylinder SI engine 5.0 l unit 07L.B (aluminum)
TT8 | GMO | 10-cylinder SI engine 5.2 l unit 07L.V
TT9 | GMO | 8-cylinder SI engine 4.8 l unit 0XX.E
TU0 | GMO | 4-cylinder SI engine 1.4 l unit 03C.K
TU1 | GMO | 4-cylinder SI engine 1.4 l unit 03C.P
TU2 | GMO | 4-cylinder SI engine 2.0 l unit 06J.C
TU3 | GMO | 4-cylinder diesel engine 2.0 l unit 03L.H
TU4 | GMO | 4-cylinder diesel engine 2.0 l unit 03L.R
TU5 | GMO | 6-cylinder SI engine 3.0 l unit 03H.G
TU6 | GMO | 4-cylinder SI engine 2.0 l unit 06H.L
TU7 | GMO | 10-cylinder SI engine 5.2 l unit 07L.Y (aluminum)
TU8 | GMO | 6-cylinder diesel engine 3.0 l unit 059.M
TU9 | GMO | Unit for engine PR code DH2
TV0 | GMO | 6-cylinder SI engine 3.6 l unit 03H.D
TV1 | GMO | 6-cylinder SI engine 3.6 l unit 03H.X
TV2 | GMO | 4-cylinder SI engine 2.0 l unit 06H.E
TV3 | GMO | 4-cylinder diesel engine 2.0 l unit 03L.G
TV4 | GMO | 4-cylinder diesel engine 2.0 l unit 03L.S
TV5 | GMO | 4-cylinder SI engine 1.6 l unit 03C.R
TV6 | GMO | 4-cylinder SI engine 1.6 l unit 06B.S
TV7 | GMO | 8-cylinder SI engine 4.0 l unit 079.E
TV8 | GMO | 6-cylinder SI engine 2.9 l unit 06M.A
TV9 | GMO | 12-cylinder SI engine 6.3 l unit 07P.C
TW0 | GMO | 4-cylinder SI engine 1.2 l unit 03F.B
TW1 | GMO | 4-cylinder diesel engine 2.0 l unit 03L.J
TW2 | GMO | 4-cylinder SI engine 1.8 l unit 06H.D
TW3 | GMO | 4-cylinder diesel engine 2.0 l unit 03L.K
TW4 | GMO | 4-cylinder SI engine 1.4 l unit 03C.N
TW5 | GMO | 4-cylinder diesel engine 2.0 l unit 03L.V
TW6 | GMO | 4-cylinder SI engine 2.0 l unit 06L.B
TW7 | GMO | 4-cyl. diesel engine 2.8 l unit 07W.N
TW8 | GMO | 4-cylinder SI engine 1.4 l unit 04E.J
TW9 | GMO | 3-cylinder SI engine 1.0 l unit 04C.G
TX0 | GMO | 4-cylinder diesel engine 4.3 l unit 0....
TX1 | GMO | 4-cylinder diesel engine 3.9 l unit 0....
TX2 | GMO | 4-cylinder diesel engine 4.8 l unit 0....
TX3 | GMO | 6-cylinder diesel engine 6.5 l unit 0....
TX4 | GMO | 4-cylinder diesel engine 3.0 l unit 0....
TX5 | GMO | 4-cylinder SI engine 2.0 l unit 06L.P
TX6 | GMO | 4-cylinder SI engine 2.0 l unit 06L.N
TX7 | GMO | 12-cylinder SI engine 6.3 l unit 07P.A
TX8 | GMO | 4-cylinder SI engine 2.0 l unit 06K.3
TX9 | GMO | 4-cylinder SI engine 2.0 l unit 06K.4
TY0 | GMO | 6-cylinder diesel engine 5.9 l unit 0....
TY1 | GMO | 6-cylinder diesel engine 5.9 l unit 0....
TY2 | GMO | 6-cylinder diesel engine 7.2 l unit 0
TY3 | GMO | 6-cylinder diesel engine 8.3 l unit 0....
TY4 | GMO | 6-cylinder diesel engine 8.3 l unit 07W.S
TY5 | GMO | 6-cylinder diesel engine 9.3 l unit 0....
TY6 | GMO | 4-cylinder diesel engine 3.9 l unit 07W.V
TY7 | GMO | 6-cylinder diesel engine 5.9 l unit 07W.W
TY8 | GMO | 6-cylinder diesel engine 5.9 l unit 07W.Y
TY9 | GMO | 4-cylinder diesel engine 3.9 l unit 07W.Z
TZ0 | GMO | 6-cylinder diesel engine 10.8 l unit 07W.T
TZ1 | GMO | 4-cylinder diesel engine 4.8 l unit 063.C
TZ2 | GMO | 6-cylinder turbo diesel engine 8.9 l unit 07W.D
TZ3 | GMO | 6-cylinder turbo diesel engine 6.7 l unit 07W.P
TZ4 | GMO | 4-cylinder diesel engine 3.9 l unit 07W.R
TZ5 | GMO | 4-cylinder turbo diesel engine 3.8 l unit 07W.E
TZ6 | GMO | 6-cylinder turbo diesel engine 6.87 l unit 07W.K
TZ7 | GMO | 4-cylinder turbo diesel engine 4.85 l unit 07W.L
TZ8 | GMO | 6-cylinder turbo diesel engine 12.4 l unit 07W.J
TZ9 | GMO | Unit not designated
U00 | RAD | Alloy wheels 8.5J x 19
U01 | RAD | Alloy wheels 10J x 21
U02 | RAD | Alloy wheels 10J x 21
U03 | RAD | Alloy wheels 10J x 22
U04 | RAD | Alloy wheels 10J x 22
U05 | RAD | Alloy wheels 9J x 20
U06 | RAD | Alloy wheels 9J x 19
U07 | RAD | Alloy wheels 8J x 20
U08 | RAD | Alloy wheels 6J x 17
U09 | RAD | Alloy wheels 6.5J x 16
U0A | INS | Instrument cluster, km/h speedometer only
U0B | INS | Instrument cluster with clock km/h speedometer
U0C | INS | Instrument cluster with tachometer, clock and km/h speedometer
U0D | INS | Instrument cluster w/ mph speedo, clock,tachometer, trip odometer a. add. instr.(volt, oil temp.) w/ special color trim
U0E | INS | Instrument cluster with tachometer, trip-odometer, km/h speedometer
U0F | INS | Instrument cluster with tachometer, clock, and mph speedometer
U0G | INS | Instrument cluster with tachometer
U0H | INS | Instrument cluster with tachometer, mph speedometer, and trip odometer
U0J | INS | Instrument cluster with trip odometer, km/h speedometer
U0K | INS | Instrument cluster with clock, mph speedometer
U0L | INS | Instrument cluster with tachometer, clock, and mph speedometer
U0M | INS | Instrument cluster with tachometer, tripodometer, km/h speedometer
U0N | INS | Instrument cluster with mph speedometer,tachometer, trip odometer
U0P | INS | Instrument cluster with tachometer, clock, and km/h speedometer
U0Q | INS | Instrument cluster, km/h speedometer
U0R | INS | Instrument cluster -- Basic version --
U0S | INS | Instrument cluster, mph speedometer
U0T | INS | Instrument cluster with km/h speedometer, clock, and tachometer
U0U | INS | Instrument cluster -- Comfort version --
U0V | INS | Instrument cluster for tachograph
U0W | INS | Instrument cluster -- Premium version --
U0X | INS | Instrument cluster with tachometer for tachograph
U0Y | INS | Instrument cluster with km/h speedometer, clock, for special transmission ratio
U10 | RAD | Alloy wheels 7J x 17
U11 | RAD | Alloy wheels 6.5J x 16
U12 | RAD | Cast alloy wheels 7J x 17
U13 | RAD | Cast alloy wheels 8J x 18
U14 | RAD | Cast alloy wheels 8J x 19
U15 | RAD | Cast alloy wheels 7 J x 17
U16 | RAD | Cast alloy wheels 8J x 18
U17 | RAD | Alloy wheels 5.5J x 15
U18 | RAD | Alloy wheels 6.5J x 16
U19 | RAD | Alloy wheels 8.5J x 19 in front, with 11J x 19 in rear
U1A | INS | Instrument cluster with km/h speedometer, clock, tachometer, and trip odometer
U1B | INS | Instrument cluster with mph speedometer, clock, tachometer, and trip odometer
U1C | INS | Instrument cluster w/ km/h speedometer, clock, tachometer, trip odometer, add. instruments (volt., oil temperature)
U1D | INS | Instrument cluster w/ mph speedometer, clock, tachometer, trip odometer, add. instruments (voltage, oil temperature)
U1E | INS | Instrument cluster w/ tachometer, seat belt warning light, clock, and OBD (SI engine only), km/h speedometer
U1F | INS | Instrument cluster w/ tachometer, seat belt warning light, clock, and OBD (SI engine only), mph speedometer
U1G | INS | Instrument cluster with tachometer, trip-odometer, km/h speedometer
U1H | INS | Instrument cluster with km/h speedometer, clock, and tachometer
U1J | INS | Instrument cluster with tachometer, seatbelt warning light and clock km/h speedometer
U1K | INS | Instrument cluster with tachometer, seatbelt and cat warning light, clock km/h speedometer
U1L | INS | Instrument cluster with km/h speedometer, clock, tachometer and special color trim
U1M | INS | Instrument cluster with mph speedometer,clock, tachometer and special color trim
U1N | INS | Instrument cluster with km/h speedometer, clock, tachometer and special color trim
U1P | INS | Instrument cluster with km/h speedometer, clock, tachometer and special color trim
U1Q | INS | Instrument cluster with km/h speedometer, clock, tachometer for special transmission ratio
U1T | INS | Instrument cluster w/ km/h speedometer, clock, tachometer cat warning light and special color trim
U1U | INS | Instrument cluster w/ km/h speedometer, clock, tachometer, trip odometer, addit.instruments with special color trim
U1V | INS | Instrument cluster with tachometer, clock, and km/h speedometer
U1W | INS | Instrument cluster with km/h speedom., radio-contr. clock, tachom., trip odom.,add. instruments with special color trim
U20 | RAD | Alloy wheels 8.5J x 19 in front, with 11J x 19 in rear
U21 | RAD | Alloy wheels 9J x 20 in front, with 13J x 21 in rear
U22 | RAD | Alloy wheels 9J x 20
U23 | RAD | Alloy wheels 9J x 20
U24 | RAD | Alloy wheels 7J x 18
U25 | RAD | Alloy wheels 7J x 19
U26 | RAD | Alloy wheels 5.5J x 15
U27 | RAD | Alloy wheels 5.5J x 15
U28 | RAD | Alloy wheels 6J x 15
U29 | RAD | Alloy wheels 6J x 15
U2A | INS | Instrument cluster with k m/h speedometer, radio-controlled clock,tachometer and trip odometer
U2B | INS | Instrument cluster w/ km/h speedometer, radio-controlled clock, tachometer, tripodometer and additional instruments
U2M | INS | Instrument cluster with mph speedometer,clock, tachometer for special transmission ratio
U2N | INS | Instrument cluster with tachometer, seatbelt warning light, clock, km/h speedom.and special color trim
U2P | INS | Instrument cluster w/ mph speedometer, clock, tachometer and special color trim
U2Q | INS | Instrument cluster with tachometer clock and km/h speedometer (AGCC)
U2R | INS | Instrument cluster w/ km/h speedometer, tachometer, trip odometer and seat belt warning light
U2S | INS | Instrument cluster w/ km/h speedometer, clock, tachometer and special color trimfor special transmission ratio
U2T | INS | Instrument cluster w/ mph speedometer, clock, tachometer and special color trimfor special transmission ratio
U2U | INS | Instrument insert with tachometer km/h speedometer and color display
U2V | INS | Instrument insert with tachometer mph speedometer and color display
U2W | INS | Instrument insert with tachometer mph speedometer and color display
U2X | INS | Instrument insert with tachometer km/h speedometer and color display
U2Y | INS | Instrument insert with tachometer km/h speedometer and color display
U2Z | INS | Instrument insert with tachometer km/h speedometer and color display
U30 | RAD | Alloy wheels 6.5J x 16
U31 | RAD | Alloy wheels 6.5J x 16
U32 | RAD | Alloy wheels 8J x 17
U33 | RAD | Alloy wheels 8J x 17
U34 | RAD | Alloy wheels 8J x 18
U35 | RAD | Alloy wheels 8J x 18
U36 | RAD | Alloy wheels 8.5J x 20
U37 | RAD | Alloy wheels 6J x 16
U38 | RAD | Alloy wheels 7J x 17
U39 | RAD | Alloy wheels 7J x 17
U3A | INS | Instrument insert with tachometer km/h speedometer and color display
U3K | INS | Instrument cluster with tachometer, trip-odometer, km/h speedometer
U3L | INS | Instrument cluster with tachometer, trip-odometer, km/h speedometer
U3M | INS | Instrument cluster with tachometer, trip-odometer, km/h speedometer
U3N | INS | Instrument cluster with tachometer, mph speedometer, and trip odometer
U3P | INS | Instrument cluster with tachometer, mph speedometer, and trip odometer
U3Q | INS | Instrument cluster with tachometer, mph speedometer, and trip odometer
U3R | INS | Instrument cluster with tachometer trip odometer, radio-controlled clock km/h speedometer
U40 | RAD | Alloy wheels 8J x 19
U41 | RAD | Alloy wheels 7J x 18
U42 | RAD | Alloy wheels 7J x 18
U43 | RAD | Alloy wheels 8.5J x 20
U44 | RAD | Alloy wheels 7.5J x 17
U45 | RAD | Alloy wheels 8J x 17
U46 | RAD | Alloy wheels 8J x 18
U47 | RAD | Alloy wheels 7J x 17
U48 | RAD | Alloy wheels 6.5J x 16
U49 | RAD | Alloy wheels 6.5J x 16
U4A | INS | Instrument cluster, km/h speedometer
U4B | INS | Instrument cluster, mph speedometer -Great Britain-
U4C | INS | Instrument cluster, mph speedometer USA
U4E | INS | Instrument cluster, km/h speedometer Japan
U4F | INS | Instrument cluster, km/h speedometer AGCC
U4G | INS | Instrument cluster, km/h speedometer, for Australia
U50 | RAD | Alloy wheels 7J x 17
U51 | RAD | Alloy wheels 7J x 17
U52 | RAD | Alloy wheels 8J x 18
U53 | RAD | Alloy wheels 8J x 18
U54 | RAD | Alloy wheels 5.5J x 15
U55 | RAD | Alloy wheels 5.5J x 15
U56 | RAD | Alloy wheels 7J x 17
U57 | RAD | Alloy wheels 7J x 17
U58 | RAD | Alloy wheels 7J x 17
U59 | RAD | Alloy wheels 7J x 17
U5A | INS | Instrument cluster, km/h speedometer
U5B | INS | Instrument cluster, mph speedometer -Great Britain-
U5C | INS | Instrument cluster, mph speedometer USA
U5D | INS | Instrument cluster, km/h speedometer Canada
U5E | INS | Instrument cluster, km/h speedometer Japan
U5F | INS | Instrument cluster, km/h speedometer AGCC
U5G | INS | Instrument cluster, km/h speedometer, for Australia
U5H | INS | Instrument cluster, km/h speedometer -- India --
U5J | INS | Instrument cluster, km/h speedometer -- China --
U5K | INS | Instrument cluster, km/h speedometer -- Russia --
U5L | INS | Instrument cluster, km/h speedometer --Asia --
U60 | RAD | Alloy wheels 8J x 19
U61 | RAD | Alloy wheels 7J x 17
U62 | RAD | Alloy wheels 8.5J x 19
U63 | RAD | Alloy wheels 8.5J x 19
U64 | RAD | Alloy wheels 9J x 21
U65 | RAD | Alloy wheels 8.5J x 19 in front, with 8J x 19 in rear
U66 | RAD | Cast alloy wheels 8.5J x 19 in front, with 11J x 19 in rear
U67 | RAD | Forged alloy wheels 9J x 20 in front, with 13J x 21 in rear
U68 | RAD | Alloy wheels 7.5J x 17
U69 | RAD | Alloy wheels 7.5J x 17
U6A | INS | Instrument cluster "Mid-line" with km/h speedometer
U6B | INS | Instrument insert "Mid-line" with mph speedometer Great Britain
U6C | INS | Instrument insert "Mid-line" with mph speedometer USA
U6D | INS | Instrument insert "Mid-line" with km/h speedometer Canada
U6E | INS | Instrument insert "Mid-line" with km/h speedometer Japan
U6F | INS | Instrument cluster "Mid-line" with km/h speedometer AGCC
U6G | INS | Instrument cluster "Mid-line" with km/h speedometer Australia
U70 | RAD | Alloy wheels 7.5J x 18
U71 | RAD | Alloy wheels 7.5J x 18
U72 | RAD | Alloy wheels 8J x 18
U73 | RAD | Alloy wheels 8J x 17
U74 | RAD | Alloy wheels 8J x 20
U75 | RAD | Alloy wheels 6J x 16
U76 | RAD | Alloy wheels 6J x 16
U77 | RAD | Alloy wheels 9.5J x 21
U78 | RAD | Alloy wheels 9.5J x 21
U79 | RAD | Alloy wheels 8J x 18
U7A | INS | Instrument cluster "High-line" with km/h speedometer
U7B | INS | Instrument insert "High-line" with mph speedometer Great Britain
U7C | INS | Instrument insert "High-line" with mph speedometer USA Britain
U7D | INS | Instrument insert "High-line" with km/h speedometer Canada
U7E | INS | Instrument insert "High-line" with km/h speedometer Japan
U7F | INS | Instrument cluster "High-line" with km/h speedometer AGCC
U7G | INS | Instrument cluster "High-line" with km/h speedometer Australia
U80 | RAD | Alloy wheels 8J x 19
U81 | RAD | Alloy wheels 6.5J x 16
U82 | RAD | Alloy wheels 5J x 14
U83 | RAD | Alloy wheels 7J x 17
U84 | RAD | Alloy wheels 6J x 17
U85 | RAD | Alloy wheels 6J x 17
U86 | RAD | Alloy wheels 7J x 17
U87 | RAD | Alloy wheels 6J x 17
U88 | RAD | Alloy wheels 6J x 17
U89 | RAD | Alloy wheels 7J x 17
U8A | INS | Instrument insert "Premium" with km/h speedometer
U8B | INS | Instrument insert "Premium" with mph speedometer Great Britain
U8C | INS | Instrument insert "Premium" with mph speedometer USA
U8D | INS | Instrument insert "Premium" with km/h speedometer Canada
U8E | INS | Instrument insert "Premium" with km/h speedometer Japan
U8F | INS | Instrument insert "Premium" with km/h speedometer AGCC
U8G | INS | Instrument insert "Premium" with km/h speedometer Australia
U90 | RAD | Alloy wheels 7.5J x 18
U91 | RAD | Alloy wheels 7.5J x 17
U92 | RAD | Alloy wheels 8J x 18
U93 | RAD | Alloy wheels 7J x 17
U94 | RAD | Alloy wheels 9J x 21
U95 | GKV | Suspension range 194
U96 | RAD | Alloy wheels 5J x 14
U97 | RAD | Alloy wheels 10J x 21
U98 | RAD | Alloy wheels 6.5J x 16
U99 | GKV | Suspension range 198
U9A | ESS | 1 x USB type C
U9B | ESS | 1 x USB type C and CD player
U9C | ESS | 2 x USB type C
U9D | ESS | 3 x USB type C
U9E | ESS | 4 x USB type C
UA0 | DFH | Rear shock absorption
UA1 | DFH | Rear shock absorption
UA2 | DFH | Rear shock absorption
UA3 | DFH | Rear shock absorption
UA4 | DFH | Rear shock absorption, base version
UA5 | DFH | Rear shock absorption
UA6 | DFH | Rear shock absorption
UA7 | DFH | Rear shock absorption
UA8 | DFH | Rear shock absorption for rough-road design (Brazil, Argentina)
UA9 | DFH | Rear shock absorption, sports version
UB0 | DFH | Rear shock absorption, sports version four wheel drive
UB1 | DFH | Rear shock absorption for sports version
UB2 | DFH | Rear shock absorption for sports version
UB3 | DFH | Rear shock absorption
UB4 | DFH | Rear shock absorption
UB5 | DFH | Rear shock absorption for sports version
UB6 | DFH | Rear shock absorption, base version (natural gas)
UB7 | DFH | Rear shock absorption for sports version
UB8 | DFH | Rear shock absorption
UB9 | DFH | Rear shock absorption for sports version
UC0 | DFH | Rear shock absorption, base version
UC1 | DFH | Rear shock absorption
UC2 | DFH | Rear sports shock absorption
UC3 | DFH | Rear sports shock absorption
UC4 | DFH | Rear sports shock absorption
UC5 | DFH | Rear shock absorption
UC6 | DFH | Rear sports shock absorption
UC7 | DFH | Rear shock absorption, suspension with increased ride height
UC8 | DFH | Rear shock absorption
UC9 | DFH | Shock absorption in rear, chassis with increased ride height, for adaptive chassis control
UE0 | ESS | Electric interface for external use ID3 tagging for HD radio and iphone bracket
UE1 | ESS | Electric interface for external use
UE2 | ESS | Electric interface for external use, AMI and W-LAN
UE3 | ESS | Electric interface for external use, AUX-IN jack
UE4 | ESS | Electric interface for external use, AUX-IN and USB jack
UE5 | ESS | Electric interface for external use, USB and iPod
UE6 | ESS | Electric interface for external use, iPod with video with AMI
UE7 | ESS | Electric interface for external use, AUX-IN jack, USB, and iPod
UE8 | ESS | 3 x USB type A
UE9 | ESS | Electric interface for external use, without adapter cable (AMI)
UF0 | ESS | Without electric interface
UF1 | ESS | Electric interface for external use
UF2 | ESS | Electric interface for external use
UF3 | ESS | Electric clamping strip
UF4 | ESS | Preparation of electric interface for external use
UF5 | ESS | Preparation of electric interface for external use
UF6 | ESS | Electric interface for external use (MDI)
UF7 | ESS | Electric interface for external use
UF8 | ESS | Electric interface for external use
UF9 | ESS | Electric interface for external use, ID3 tagging for HD radio
UG0 | AFH | Without hill start assist/hill descent control/comfort driving assist
UG1 | AFH | Hill start assist
UG2 | AFH | Hill descent control
UG3 | AFH | Comfort driving assist
UG4 | AFH | Hill start assist + comfort driving assist
UG5 | AFH | Hill start assist/hill descent control
UG6 | AFH | Hill start assist
UG7 | AFH | Hill start assist/hill descent control
UH0 | FSB | Parking brake
UH1 | FSB | Parking brake
UH2 | FSB | Parking brake
UH3 | FSB | Parking brake
UH4 | FSB | Parking brake
UI0 | ESS | Electric interface for external use, ID3 tagging for HD radio and iphone bracket
UI1 | ESS | Electric interface for external use, ID3 tagging for HD radio and iphone bracket preparation
UI2 | ESS | Electric interface for external use AUX-IN jack and 2 x USB
UI3 | ESS | Electric interface for external use
UI4 | ESS | Electric interface for external use, AUX-IN jack, USB (iPod-capable)
UI5 | ESS | Electric interface for external use, USB (iPod-capable)
UI6 | ESS | Electric interface for external use, AUX-IN jack, USB, and USB loading
UI7 | ESS | Electric interface for external use, iPod with AMI, and USB loading
UI8 | ESS | Electric interface for external use, USB (not iPod-capable)
UI9 | ESS | Without electric interface
UJ0 | EMM | Input medium for multimedia
UJ1 | EMM | Input medium for multimedia
UK0 | VRH | ...
UK1 | VRH | Standard rear seat release
UK2 | VRH | Electric rear seat release
UK3 | VRH | Mechanical rear seat release
UK4 | VRH | Mechanical rear seat release
UK5 | VRH | Mechanical rear seat release
UL0 | LNV | Without backrest inclination control
UL1 | LNV | With backrest inclination control
UM0 | MAW | Without marten repeller
UM1 | MAW | With marten repeller
UN0 | NET | Without Internet
UN1 | NET | Internet
UN2 | NET | Internet
UP0 | ZUR | Analog clock
UP1 | ZUR | Digital clock
UP2 | ZUR | Radio-controlled clock
UP3 | ZUR | Digital clock
UP4 | ZUR | Digital clock
UP5 | ZUR | Digital clock
UP6 | ZUR | Analog clock
UP7 | ZUR | Analog clock
UP9 | ZUR | Without clock
UQ0 | ESS | Electric interface for external use, AUX-IN jack and USB, MEDIA-IN jack Low Gen2
UQ1 | ESS | Electric interface for external use, AUX-IN jack, USB (iPod-capable) MEDIA-IN jack Low Gen2
UQ2 | ESS | 3 x USB type A and AUX-IN jack
UQ3 | ESS | Electric interface for external use, with an iPhone4 adapter cable
UQ4 | ESS | Electric interface for external use, AUX-IN jack and 4 x USB
UQ5 | ESS | Electric interface for external use, 2 x USB
UQ6 | ESS | Electric interface for external use, AUX-IN jack and USB (iPod interface via hub)
UQ7 | ESS | Electric interface for external use, 4 x USB
UQ8 | ESS | Without electrical interface, but with CD player
UQ9 | ESS | Electric interface for external use, USB (iPod-capable) and CD player
UR0 | MAT | Without engine power take-off
UR1 | MAT | Engine power take-off
UR2 | MAT | Engine power take-off
UR3 | MAT | Engine power take-off
US0 | DKH | Without speed control
US1 | DKH | Speed control
US2 | DKH | Variable electronic speed governor
US3 | DKH | Variable electronic speed governor
UT0 | EAU | Single drive axle
UT1 | EAU | Double drive axle
UT2 | EAU | Double speed axis with electronic control
UU0 | MSS | Engine stop by cable
UU1 | MSS | Engine stop by solenoid
UU2 | MSS | Engine stop, electronic
UV0 | SNB | Without self-adjusting brake system
UV1 | SNB | Self-adjusting brake system
UW0 | ASB | Without outer sun visor for windshield
UW1 | ASB | Outer sun visor for windshield
UW2 | ASB | Body-colored outer sun visor for windshield
UX0 | RBS | Without tire-inflating tube
UX1 | RBS | Tire-inflating tube
UX5 | RBS | Standard valve (tire inflation)
UX6 | RBS | Type-1 valve (tire inflation)
UX7 | RBS | Type-2 valve (tire inflation)
UX8 | RBS | Type-3 valve (tire inflation)
UY0 | HGH | Without hand accelerator
UY1 | HGH | Hand accelerator
UZ0 | MBR | Without engine brake/retarder braking power
UZ1 | MBR | Engine braking
UZ2 | MBR | With retarder braking power
UZ3 | MBR | With engine brake in turbocharger
UZ4 | MBR | With engine brake in turbocharger and cylinder head
UZ5 | MBR | With retarder braking power without operating lever
UZ6 | MBR | With engine brake in cylinder head
V00 | RAD | .
V01 | RAD | .
V02 | RAD | .
V03 | RAD | .
V04 | RAD | .
V05 | RAD | .
V06 | RAD | .
V07 | RAD | .
V08 | RAD | .
V09 | RAD | .
V0A | REL | Tires without specification of tire brand
V0B | REL | SEMPERIT tires
V0C | REL | UNIROYAL tires
V0D | REL | PIRELLI tires
V0E | REL | KLEBER tires
V0F | REL | CONTINENTAL tires
V0G | REL | MICHELIN tires
V0H | REL | DUNLOP tires
V0I | REL | Nokian tires
V0J | REL | MALOYA tires
V0K | REL | FULDA tires
V0L | REL | GOODYEAR tires
V0M | REL | FIRESTONE tires
V0N | REL | VREDESTEIN tires
V0P | REL | GOODRICH tires
V0Q | REL | HANKOOK tires
V0R | REL | BRIDGESTONE tires
V0S | REL | Tire suppliers for India
V0T | REL | Tire suppliers for Thailand
V0U | REL | YOKOHAMA tires
V0V | REL | TOYO tires
V0W | REL | Falken tires
V0X | REL | Fate tires
V0Y | REL | KUMHO tires (Korea)
V0Z | REL | BARUM tires
V10 | RAD | Alloy wheels 7J x 17
V11 | RAD | Alloy wheels 7J x 17
V12 | RAD | Alloy wheels 7J x 17
V13 | RAD | Alloy wheels 7J x 17
V14 | RAD | Alloy wheels 8J x 18
V15 | RAD | Alloy wheels 8.5J x 19 in front, with 11J x 19 in rear
V16 | RAD | Alloy wheels 8.5J x 19 in front, with 11J x 19 in rear
V17 | RAD | Alloy wheels 7.5J x 17
V18 | RAD | Alloy wheels 7.5J x 18
V19 | RAD | Alloy wheels 6.5J x 16
V1A | REL | Apollo tires
V1B | REL | Tire supplier for Taiwan
V1C | REL | Tire supplier for Japan, Singapore and South Korea
V1D | REL | Sibur tires
V1E | REL | Kama tires
V1F | REL | Tires supplier for China
V1G | REL | Tire suppliers for USA
V1H | REL | Tire suppliers for heavy-duty countries
V1J | REL | JK tires
V1K | REL | MRF tires
V1L | REL | Tire suppliers for sensitive countries
V1M | REL | Tire suppliers for installation tests
V1N | REL | Tire suppliers for press demonstration/ fair
V1P | REL | Tire suppliers for EU countries
V1Q | REL | Nexen tires
V1R | REL | Tire suppliers for Malaysia
V1W | REL | Tire suppliers for Porsche
V1X | REL | Tire suppliers for Porsche
V1Y | REL | Tire suppliers for Porsche
V1Z | REL | Tire suppliers for Porsche
V20 | RAD | Alloy wheels 5J x 14
V21 | RAD | Alloy wheels 6.5J x 16
V22 | RAD | Alloy wheels 7J x 17
V23 | RAD | Alloy wheels 6J x 17
V24 | RAD | Alloy wheels 8.5J x 18
V25 | RAD | Alloy wheels 7J x 17
V26 | RAD | Alloy wheels 7J x 17
V27 | RAD | Alloy wheels 7J x 17
V28 | RAD | Alloy wheels 7J x 17
V29 | RAD | Alloy wheels 8J x 18
V30 | RAD | Alloy wheels 8J x 19
V31 | RAD | Alloy wheels 9.5J x 21
V32 | RAD | Alloy wheels 9.5J x 21
V33 | RAD | Alloy wheels 9.5J x 21
V34 | RAD | Alloy wheels 9.5J x 21
V35 | RAD | Alloy wheels 5J x 14
V36 | RAD | Steel wheels 6.5J x 17
V37 | RAD | Alloy wheels 6J x 17
V38 | RAD | Alloy wheels 6J x 16
V39 | RAD | Alloy wheels 9J x 21 in front, with 10J x 21 in rear
V40 | GKV | Suspension range 240
V41 | RAD | Alloy wheels 6J x 15
V42 | RAD | Alloy wheels 6.5J x 16
V43 | RAD | Alloy wheels 8J x 17
V44 | RAD | Alloy wheels 7J x 17
V45 | RAD | Alloy wheels 7J x 17
V46 | RAD | Alloy wheels 7J x 17
V47 | RAD | Alloy wheels 7J x 17
V48 | RAD | Alloy wheels 8.5J x 21
V49 | RAD | Alloy wheels 6.5J x 16
V50 | RAD | Alloy wheels 6.5J x 16
V51 | RAD | Alloy wheels 6.5J x 16
V52 | RAD | Alloy wheels 7J x 17
V53 | RAD | Alloy wheels 7.5J x 17
V54 | RAD | Alloy wheels 7J x 17
V55 | RAD | Alloy wheels 9.5J x 21 in front, with 11J x 21 in rear
V56 | RAD | Alloy wheels 8.5J x 19
V57 | RAD | Alloy wheels 9J x 19 in front, with 10.5J x 19 in rear
V58 | RAD | Alloy wheels 9J x 19 in front, with 10.5J x 19 in rear
V59 | RAD | Alloy wheels 9.5J x 20 in front, with 11J x 20 in rear
V60 | RAD | Alloy wheels 6J x 16
V61 | RAD | Alloy wheels 9.5J x 21 in front, with 11J x 21 in rear
V62 | RAD | Alloy wheels 9.5J x 21 in front, with 11J x 21 in rear
V63 | RAD | Alloy wheels 9J x 21
V64 | RAD | Alloy wheels 9J x 21
V65 | RAD | Alloy wheels 6J x 16
V66 | RAD | Alloy wheels 6J x 17
V67 | RAD | Alloy wheels 8J x 18
V68 | RAD | Alloy wheels 7J x 18
V69 | RAD | Alloy wheels 7J x 18
V70 | RAD | Alloy wheels 5J x 15
V71 | RAD | Alloy wheels 8J x 20
V72 | RAD | Alloy wheels 7J x 19
V73 | RAD | Alloy wheels 6.5J x 17
V74 | RAD | Alloy wheels 10.5J x 20 in front and 14.5J x 21 in rear
V75 | RAD | Alloy wheels 285 x 500A in front and 365 x 540A in rear, PAX system
V76 | RAD | Alloy wheels 9J x 20
V77 | RAD | Alloy wheels 9J x 20
V78 | RAD | Alloy wheels 9J x 20
V79 | RAD | Alloy wheels 9J x 20
V80 | RAD | Alloy wheels 6.5J x 17 in front, with 8J x 17 in rear
V81 | RAD | Alloy wheels 8J x 19 in front, with 9J x 19 in rear
V82 | RAD | Alloy wheels 7.5J x 18
V83 | RAD | Alloy wheels 8.5J x 18
V84 | RAD | Alloy wheels 8.5J x 18
V85 | RAD | Alloy wheels 8.5J x 18
V86 | RAD | Alloy wheels 8.5J x 18
V87 | RAD | Alloy wheels 8.5J x 19
V88 | RAD | Alloy wheels 8.5J x 19
V89 | RAD | Alloy wheels 8.5J x 19
V90 | RAD | Alloy wheels 6J x 16
V91 | RAD | Alloy wheels 6J x 16
V92 | RAD | Alloy wheels 8J x 17
V93 | RAD | Alloy wheels 8J x 18
V94 | RAD | Alloy wheels 7J x 17
V95 | RAD | Alloy wheels 9J x 21 in front, with 10J x 21 in rear
V96 | RAD | Alloy wheels 9J x 21 in front, with 10J x 21 in rear
V97 | RAD | Alloy wheels 8.5J x 20
V98 | RAD | Alloy wheels 8J x 18
V99 | RAD | Alloy wheels 8J x 18
VA0 | SLM | Without pillow/cushion
VA1 | SLM | With one bolster (side head restraint) for one child seat
VA2 | SLM | With two bolsters
VA3 | SLM | With three bolsters (side head restraint) for three child seats
VA4 | SLM | With four bolsters (side head restraint)for four child seats
VA5 | SLM | Cushion
VA6 | SLM | Two cushions
VB0 | SFS | Reinforced bumpers
VB1 | SFS | Reinforced bumpers
VC0 | GRT | Without remote-controlled garage door opener
VC1 | GRT | Garage door opener
VC2 | GRT | Garage door opener
VD0 | WAB | Without wind deflector
VD1 | WAB | Wind deflector on hood
VD2 | WAB | With wind deflector
VE0 | MSH | Without vanity mirror in rear
VE1 | MSH | Vanity mirror in rear
VE2 | MSH | Vanity mirror in rear
VE3 | MSH | Vanity mirror in rear
VE4 | MSH | Vanity mirror in rear
VE5 | MSH | Vanity mirror in rear
VF0 | FHW | Standard pedal cluster
VF1 | FHW | Pedal cluster
VF2 | FHW | Pedal cluster
VF3 | FHW | Pedal cluster
VF9 | FHW | Lightweight pedal cluster
VG0 | RES | Summer tires
VG1 | RES | All-season tires
VG2 | RES | Snow tires
VG3 | RES | Summer tires in front, snow tires in rear
VG4 | RES | Summer tires in front, all-season tires in rear
VG5 | RES | Snow tires in front, all-season tires inrear
VG6 | RES | Type of tire: design 2
VG7 | RES | Type of tire: design 3
VG8 | RES | Type of tire: design 4
VG9 | RES | Type of tire: design 5
VH0 | ZTR | Standard electric
VH1 | ZTR | Central electric
VH2 | ZTR | 48-V electric system
VI1 | SEA | Service indicator 30 000 km or 1 year ( variable )
VI2 | SEA | Service indicator 40 000 km or 1 year ( variable )
VI3 | SEA | Service indicator 10 000 km or 6 months ( fixed )
VI4 | SEA | Service indicator 50 000 km or 2 years ( variable )
VI9 | SEA | Service indicator 30 000 km or 2 years ( fix ) electric vehicle
VJ0 | SFS | Standard bumpers
VJ1 | SFS | Reinforced bumpers
VJ2 | SFS | Reinforced bumpers
VJ3 | SFS | Reinforced bumpers
VJ4 | SFS | Reinforced bumpers
VJ5 | SFS | Reinforced bumpers
VJ6 | SFS | Reinforced bumpers
VJ7 | SFS | Reinforced bumpers
VJ8 | SFS | Standard bumpers
VJ9 | SFS | Without bumpers
VK0 | LFF | Air duct, standard
VK1 | LFF | Air duct, type 1
VK2 | LFF | Air duct, type 2
VK3 | LFF | Air duct, type 3
VK4 | LFF | Air duct, type 4
VK5 | LFF | Air duct, type 5
VK6 | LFF | Air duct, type 6
VK9 | LFF | Without air duct
VL0 | FGS | Standard pedestrian protection measures
VL1 | FGS | Extended pedestrian protection measures
VL2 | FGS | Extended and crash-active pedestrian protection
VL3 | FGS | Extended and proactive pedestrian protection
VL4 | FGS | Extended and crash-active and proactive pedestrian protection
VM0 | REA | Without reanimation device
VM1 | REA | Reanimation device
VN0 | BEA | Without respiration unit/oxygen therapy
VN1 | BEA | Respiration unit (TAKAOKA company)
VN2 | BEA | Oxygen therapy
VN3 | BEA | Respiration unit/oxygen therapy
VP0 | FRT | Rotating beacon/siren combination, red
VP1 | FRT | Rotating beacon/siren combination, blue
VP2 | FRT | Rotating beacon/siren combination, yellow
VP3 | FRT | Rotating beacon/siren combination, red/blue
VP4 | FRT | Rotating beacon/siren combination, red/yellow
VP5 | FRT | Rotating beacon/siren combination, blue/yellow
VP6 | FRT | Rotating beacon/siren combination, blue/crystal
VP7 | FRT | Rotating beacon/siren combination, yellow/crystal
VP8 | FRT | Rotating beacon/siren combination, red/blue/crystal
VP9 | FRT | Rotating beacon/siren combination, red(4)/crystal(1)
VQ0 | FRT | Rotating beacon/siren combination, red(3)/crystal(2)
VQ1 | FRT | Rotating beacon/siren combination, crystal/red/blue
VQ2 | FRT | Rotating beacon/siren combination, blue/red
VQ3 | FRT | Rotating beacon/siren combination, yellow/red
VQ4 | FRT | Rotating beacon/siren combination, red/crystal
VQ5 | FRT | Rotating beacon/siren combination, red/crystal/blue
VQ6 | FRT | Rotating beacon/siren combination, yellow/blue
VQ9 | FRT | Without rotating beacon/siren combination (color)
VR0 | RAM | Without impact protection measures
VR1 | RAM | Impact protection measures
VR2 | RAM | Impact protection measures
VR3 | RAM | Impact protection measures, front and side
VR4 | RAM | Impact protection measures
VR5 | RAM | Impact protection measures
VR6 | RAM | Impact protection measures
VS0 | PGH | Without pistol holster compartment, rifle compartment and support rod
VS1 | PGH | Pistol holster compartment
VS2 | PGH | Rifle compartment
VS3 | PGH | Support rod
VS4 | PGH | Pistol holster compartment and rifle compartment
VS5 | PGH | Pistol holster compartm. and support rod
VS6 | PGH | Rifle compartment and support rod
VS7 | PGH | With pistol holster compartment, rifle compartment and support rod
VT0 | EIL | Scuff plates in door apertures
VT1 | EIL | Scuff plates in door apertures
VT2 | EIL | Scuff plates in door apertures (illuminated)
VT3 | EIL | Scuff plates in door apertures (illuminated)
VT4 | EIL | Scuff plates in door apertures
VT5 | EIL | Scuff plates in door apertures
VT9 | EIL | Scuff plates for special editions
VU0 | RES | Type of tire: design 6
VU1 | UTF | Fender house liner
VV0 | VOA | Standard front axle
VV1 | VOA | Front axle with modified tread
VV8 | VOA | Heavy front axle
VV9 | VOA | Lightweight front axle
VW0 | SSH | Side and rear windows
VW1 | SSH | Side windows tinted green, from B-pillarto rear window gray tinted safety glass
VW2 | SSH | Side and rear windows clear glass (sliding rear window)
VW3 | SSH | Side and rear windows in heat-insulatingglass (sliding rear window)
VW4 | SSH | Side and rear windows
VW5 | SSH | Side and rear windows
VW6 | SSH | Side and rear windows
VW7 | SSH | Side and rear window in clear glass, heated in driver and front passenger door
VW8 | SSH | Burglary-resistant side and rear windows
VW9 | SSH | Side and rear windows in laminated glass
VX0 | SPA | Without hands-free system
VX1 | SPA | INTERCOM hands-free system
VX2 | SPA | Intercom system
VX3 | SPA | Voice enhancer
VY0 | GAS | Without danger alarm system
VY1 | GAS | Danger alarm system with "Escape" option
VY2 | GAS | Danger alarm system
VY3 | GAS | Danger alarm system with "Escape" option
VZ0 | FFW | Stabilizing suspension
VZ1 | FFW | Suspension, leaf spring/leaf spring
VZ2 | FFW | Suspension, leaf spring/air
VZ3 | FFW | Suspension, bolt/leaf spring
X00 | LDA | Equipment options subset for prototypes
X01 | GKV | Suspension range 301
X02 | GKV | Suspension range 302
X03 | GKV | Suspension range 303
X04 | GKV | Suspension range 304
X05 | GKV | Suspension range 305
X06 | GKV | Suspension range 306
X07 | GKV | Suspension range 307
X0A | LDA | Equipment options subset for Germany
X0B | LDA | Equipment options subset for Germany, direct customers
X0C | LDA | Equipment options subset for USA, tourists
X0D | LDA | Equipment options subset for Germany, right-hand drive vehicles
X0E | LDA | Equipment options subset for Canada, tourists
X0M | LDA | Equipment options subset for industrial engines
X0N | LDA | Equipment options subset for industrial engines
X0Z | LDA | Equipment options subset, Basic, for EU countries
X10 | LDA | Equipment options subset for Central Europe
X11 | LDA | Equipment options subset for Northern Europe
X12 | LDA | Equipment options subset for Southern Europe
X13 | LDA | Equipment options subset for Europe, right-hand drive vehicles
X19 | GKV | Suspension range 319
X1A | LDA | Equipment options subset for Denmark
X1B | LDA | Equipment options subset for Finland
X1C | LDA | Equipment options subset for Norway
X1D | LDA | Equipment options subset for Sweden
X1E | LDA | Equipment options subset for Iceland
X1F | LDA | Equipment options subset for the Czech Republic
X1G | LDA | Equipment options subset for the Czech Republic
X1H | LDA | Equipment options subset for Slovakia
X1Z | LDA | Equipment options subset, test
X20 | LDA | EPL (item planning) copy X10 Central Europe
X21 | LDA | EPL (item planning) copy X11 Northern Europe
X22 | LDA | EPL (item planning) copy X12 Southern Europe
X23 | LDA | EPL (item planning) copy X13
X24 | LDA | EPL (item planning) copy X6A AGCC, standard
X25 | LDA | EPL (item planning) copy X6k AGCC, SouthAfrica (FBU)
X26 | LDA | EPL (item planning) copy X8C Australia
X27 | LDA | EPL (item planning) copy X9C Mexico
X28 | LDA | EPL (item planning) copy X9G Brazil
X29 | LDA | EPL (item planning) copy X4M Russia
X2A | LDA | Equipment options subset for Belgium
X2B | LDA | Equipment options subset for Great Britain
X2C | LDA | Equipment options subset for the Netherlands
X2D | LDA | Equipment options subset for Luxembourg
X2E | LDA | Equipment options subset for Ireland
X2F | LDA | Equipment options subset for Turkey
X2G | LDA | Equipment options subset for pseudo country (GB)
X2H | LDA | Equipment options subset for Morocco
X2J | LDA | Equipment options subset for Cyprus
X2K | LDA | Equipment options subset for Gibraltar
X2L | LDA | Equipment options subset for Azerbaijan
X30 | GKV | Suspension range 330
X31 | LDA | Central American/Caribbean region
X32 | LDA | Central American region
X33 | GKV | Suspension range 333
X3A | LDA | Equipment options subset for France
X3B | LDA | Equipment options subset for Spain (FBU)
X3C | LDA | Equipment options subset for Spain (nation.)
X3D | LDA | Equipment options subset for Greece
X3E | LDA | Equipment options subset for Israel
X3F | LDA | Equipment options subset for Cyprus/Gibraltar
X3G | LDA | Equipment options subset for Portugal
X3H | LDA | Equipment options subset for Andorra
X3J | LDA | Equipment options subset for the Canary Islands
X3K | LDA | Equipment options subset for Macedonia
X3L | LDA | Equipment options subset for Lebanon
X3M | LDA | Equipment options subset for the Baltic States
X3N | LDA | Equipment options subset for Bolivia
X3P | LDA | Equipment options subset for Barbados
X3Q | LDA | Equipment options subset for Kazakhstan
X3R | LDA | Equipment options subset for Venezuela
X3S | LDA | Equipment options subset for Mongolia
X3T | LDA | Equipment options subset for Yemen
X3U | LDA | Equipment options subset for Guadeloupe
X3V | LDA | Equipment options subset for Uruguay
X3W | LDA | Equipment options subset for Jordan
X3X | LDA | Equipment options subset for Slovenia
X3Y | LDA | Equipment options subset for El Salvador
X3Z | LDA | Equipment options subset for Syria
X41 | LDA | Balkan States
X42 | LDA | Rest of Eastern Europe and former CIS without Ukraine
X43 | LDA | Equipment options subset for Rest of Africa
X44 | LDA | Equipment options subset for Georgia
X4A | LDA | Equipment options subset for Austria
X4B | LDA | Equipment options subset for Switzerland
X4C | LDA | Equipment options subset for Italy
X4D | LDA | Equipment options subset for Yugoslavia (FBU)
X4E | LDA | Equipment options subset for Yugoslavia (CKD)
X4F | LDA | Equipment options subset for the rest ofVX-14
X4G | LDA | Equipment options subset for Indonesia
X4H | LDA | Equipment options subset for Malta
X4J | LDA | Equipment options subset for Poland
X4K | LDA | Equipment options subset for Hungary
X4L | LDA | Equipment options subset for Bulgaria
X4M | LDA | Equipment options subset for the Commonwealth of Independent States
X4N | LDA | Equipment options subset for Romania
X4P | LDA | Equipment options subset for Nepal
X4Q | LDA | Equipment options subset for Nigeria
X4R | LDA | Equipment options subset for Croatia
X4S | LDA | Equipment options subset for Vietnam
X4T | LDA | Equipment options subset for the Caribbean
X4U | LDA | Equipment options subset for Albania
X4V | LDA | Equipment options subset for Panama
X4W | LDA | Equipment options subset for Central Asia
X4X | LDA | Equipment options subset for Ecuador
X4Y | LDA | Equipment options subset for Estonia
X4Z | LDA | Equipment options subset for the Dominican Republic
X51 | LDA | Equipment options subset for Indochina
X52 | LDA | Equipment options subset for India Sub.
X53 | LDA | Equipment options subset for La R
X54 | LDA | Equipment options subset for French Guiana
X55 | LDA | Equipment options subset for Cape Verde
X5A | LDA | Equipment options subset pseudo for X8R
X5B | LDA | Equipment options subset pseudo for X8Y
X5C | LDA | Equipment options subset pseudo for X8Z
X5D | LDA | Equipment options subset pseudo for X7X
X5E | LDA | Equipment options subset for Ukraine
X5F | LDA | Equipment options subset for Belarus
X5G | LDA | Equipment options subset for Lithuania
X5H | LDA | Equipment options subset for Latvia
X5K | LDA | Equipment options subset for Serbia
X5L | LDA | Equipment options subset for Bosnia and Herzegovina
X5M | LDA | Equipment options subset for DOM markets(French Overseas Departments)
X5N | LDA | Equipment options subset for Martinique
X5P | LDA | Equipment options subset for Moldova
X5Q | LDA | Equipment options subset for India
X5R | LDA | Equipment options subset for Tunisia
X5S | LDA | Equipment options subset for Middle East
X5T | LDA | Equipment options subset for Mauritius
X6A | LDA | Equipment options subset for AGCC countries
X6B | LDA | Equipment options subset for Middle East/North Africa
X6C | LDA | Equipment options subset for Angola
X6D | LDA | Equipment options subset for Egypt
X6E | LDA | Equipment options subset for Guinea
X6F | LDA | Equipment options subset for Ethiopia
X6G | LDA | Equipment options subset for Ghana
X6H | LDA | Equipment options subset for Madagascar
X6I | LDA | Equipment options subset for Iraq
X6J | LDA | Equipment options subset for Trinidad
X6K | LDA | Equipment options subset for South Africa
X6L | LDA | Equipment options subset for United ArabEmirates
X6M | LDA | Equipment options subset for Algeria
X6N | LDA | Equipment options subset for Gabun
X6P | LDA | Equipment options subset for Gambia
X6Q | LDA | Equipment options subset for Senegal
X6R | LDA | Equipment options subset for RSC Dubai
X6S | LDA | Equipment options subset for Saudi Arabia
X6T | LDA | Equipment options subset for Qatar
X6U | LDA | Equipment options subset for Kuwait
X6V | LDA | Equipment options subset for Dubai
X6W | LDA | Equipment options subset for Libya
X6X | LDA | Equipment options subset for Abu Dhabi
X6Y | LDA | Equipment options subset for Oman
X6Z | LDA | Equipment options subset for Bahrain
X71 | LDA | EPL (item planning) copy X7Y rest of export
X72 | LDA | VG filter
X73 | LDA | Sales America filter
X74 | LDA | Test country VN
X7A | LDA | Equipment options subset export (pseudo)English
X7B | LDA | Equipment options subset export (pseudo)French
X7C | LDA | Equipment options subset export (pseudo)history
X7D | LDA | Technical program 2
X7E | LDA | Equipment options subset for the Ivory Coast
X7F | LDA | Equipment options subset, technical program
X7G | LDA | Equipment options subset for Indonesia
X7H | LDA | Technical program 3
X7P | LDA | Equipment options subset for the Philippines
X7Q | LDA | Applies to production in Mexico
X7R | LDA | Equipment options subset for South Korea
X7S | LDA | Equipment options subset for North Korea
X7W | LDA | Equipment options subset for the rest ofK-V-3
X7X | LDA | Control of global product program
X7Y | LDA | Equipment options subset for export (others)
X7Z | LDA | Control for European Union
X81 | LDA | Rest of Asean
X8A | LDA | Equipment options subset for Japan (FBU)
X8B | LDA | Equipment options subset for the rest ofAsia Pacific
X8C | LDA | Equipment options subset for Australia
X8D | LDA | Equipment options subset for China (FBU)
X8E | LDA | Equipment options subset for China (CKD)
X8F | LDA | Equipment options subset for Taiwan (FBU)
X8G | LDA | Equipment options subset for Asia/Oceania
X8H | LDA | Equipment options subset for Taiwan (CKD)
X8J | LDA | Equipment options subset for Malaysia
X8K | LDA | Equipment options subset for Singapore
X8L | LDA | Equipment options subset for Hong Kong
X8M | LDA | Equipment options subset for Thailand
X8N | LDA | Equipment options subset for New Zealand
X8P | LDA | Equipment options subset pseudo for X9C
X8Q | LDA | Equipment options subset for Brunei
X8R | LDA | Equipment options subset pseudo for X0A
X8S | LDA | Equipment options subset pseudo for X9Z
X8T | LDA | Equipment options subset pseudo for X0C
X8U | LDA | Equipment options subset pseudo for X0D
X8V | LDA | Equipment options subset pseudo for X0E
X8W | LDA | Equipment options subset pseudo for X9X
X8X | LDA | Control of global price basis commercialvehicles (pseudo)
X8Y | LDA | Equipment options subset pseudo for X9A
X8Z | LDA | Equipment options subset pseudo for X9B
X99 | LDA | Test country for training purposes
X9A | LDA | Equipment options subset for USA
X9B | LDA | Equipment options subset for Canada
X9C | LDA | Equipment options subset for Mexico
X9D | LDA | Equipment options subset for Argentina
X9E | LDA | Equipment options subset for Guatemala
X9F | LDA | Equipment options subset for Paraguay
X9G | LDA | Equipment options subset for Brazil
X9H | LDA | Equipment options subset for Colombia
X9J | LDA | Equipment options subset for Chile
X9K | LDA | Equipment options subset for Puerto Rico
X9L | LDA | Equipment options subset for South America (export Brazil)
X9M | LDA | Equipment options subset, pseudo
X9N | LDA | Equipment options subset for Curacao
X9P | LDA | Equipment options subset for South America (export Argentina)
X9Q | LDA | Equipment options subset, test country
X9R | LDA | Equipment options subset for Peru
X9S | LDA | Equipment options subset for CKD manufacturing
X9T | LDA | Equipment options subset for South America
X9U | LDA | Equipment options subset for the rest ofSouth America
X9V | LDA | Equipment options subset for Cuba
X9W | LDA | Test
X9X | LDA | Control of programs for pre-production vehicles
X9Y | LDA | Equipment options subset for Honduras
X9Z | LDA | Equipment options subset for diplomats